## Sheet1
Action ID | Package ID | Package Decription | Package Groups | Strategy ID | Strategy | ID | Asset Name | Interval | Interval Units | Recommended Resource | Shutdown Required | Reference Column | Job Plan ID | Action Name | Plan Description | MyPlant Document Number | Oracle Activity
Tank-Oil Storage-TANT_A04 | Tantanna Satellite - Export and Metering - Export Package | Tantanna Satellite - Export and Metering - Export Package | 5600 - Tantanna Satellite | TANT EXP 5600-TK-008 | TANT | EXP | 5600-TK-008 | 4 | Y | 04 | 00 | TANT EXP 4Y-04-00 | TANT EXP 4Y-04-00-001 | Reconnect Flanges | Tantanna Satellite 5600-TK-009 Oil Storage Export Tank Tank Cat 4 Drain Line Cleaning | 2228383.docx | 2228383 | 001
Air Reciever-TANT_A01 | Tantanna Satellite - Export and Metering - Export Package | Tantanna Satellite - Export and Metering - Export Package | 5600 - Tantanna Satellite | TANT EXP 5600-V-002 | TANT | EXP | 5600-V-002 | 1 | Y | 01 | 00 | TANT EXP 1Y-01-00 | TANT EXP 1Y-01-00-001 | Check calibration of pressure switch PSLL 0050 - 250 kPa falling, Setting obtained from P&ID 1045-70-0020. Carry out any adjustments as required | Tantanna Satellite 5600-V-002 Export Pump Air Receiver Annual Inst/Elec Service | 2229429.docx | 2229429 | 001
Tank-Oil Storage-TANT_A03 | Tantanna Satellite - Export and Metering - Export Package | Tantanna Satellite - Export and Metering - Export Package | 5600 - Tantanna Satellite | TANT EXP 5600-TK-008 | TANT | EXP | 5600-TK-008 | 4 | Y | 04 | 00 | TANT EXP 4Y-04-00 | TANT EXP 4Y-04-00-001 | Flush Drain Lines And Collect Residue For Correct Disposal | Tantanna Satellite 5600-TK-009 Oil Storage Export Tank Tank Cat 4 Drain Line Cleaning | 2228383.docx | 2228383 | 001
Tank-Oil Storage-TANT_A01 | Tantanna Satellite - Export and Metering - Export Package | Tantanna Satellite - Export and Metering - Export Package | 5600 - Tantanna Satellite | TANT EXP 5600-TK-008 | TANT | EXP | 5600-TK-008 | 4 | Y | 04 | 00 | TANT EXP 4Y-04-00 | TANT EXP 4Y-04-00-001 | Ensure all efforts are made to ensure any spillage is collected and disposed of correctly when breaking flanges and flushing spools | Tantanna Satellite 5600-TK-009 Oil Storage Export Tank Tank Cat 4 Drain Line Cleaning | 2228383.docx | 2228383 | 001
Tank-Oil Storage-TANT_A02 | Tantanna Satellite - Export and Metering - Export Package | Tantanna Satellite - Export and Metering - Export Package | 5600 - Tantanna Satellite | TANT EXP 5600-TK-008 | TANT | EXP | 5600-TK-008 | 4 | Y | 04 | 00 | TANT EXP 4Y-04-00 | TANT EXP 4Y-04-00-001 | Seperate Flanges Where Possible To Gain Access | Tantanna Satellite 5600-TK-009 Oil Storage Export Tank Tank Cat 4 Drain Line Cleaning | 2228383.docx | 2228383 | 001
Tank-Dewatering-TANT_A04 | Tantanna Satellite - Inlet Separation - Dewatering Tanks | Tantanna Satellite - Inlet Separation - Dewatering Tanks | 5600 - Tantanna Satellite | TANT INL SEP 5600-TK-003 | TANT | INL SEP | 5600-TK-003 | 4 | Y | 04 | 00 | TANT INL SEP 4Y-04-00 | TANT INL SEP 4Y-04-00-001 | Reconnect Flanges | Tantanna Satellite 5600-TK-001/2/3/7 Inlet Separation Dewatering Tank Cat 4 Drain Line Cleaning | 2224048.docx | 2224048 | 001
Tank-Dewatering-TANT_A03 | Tantanna Satellite - Inlet Separation - Dewatering Tanks | Tantanna Satellite - Inlet Separation - Dewatering Tanks | 5600 - Tantanna Satellite | TANT INL SEP 5600-TK-001 | TANT | INL SEP | 5600-TK-001 | 4 | Y | 04 | 00 | TANT INL SEP 4Y-04-00 | TANT INL SEP 4Y-04-00-001 | Flush Drain Lines And Collect Residue For Correct Disposal | Tantanna Satellite 5600-TK-001/2/3/7 Inlet Separation Dewatering Tank Cat 4 Drain Line Cleaning | 2224048.docx | 2224048 | 001
Tank-Dewatering-TANT_A01 | Tantanna Satellite - Inlet Separation - Dewatering Tanks | Tantanna Satellite - Inlet Separation - Dewatering Tanks | 5600 - Tantanna Satellite | TANT INL SEP 5600-TK-001 | TANT | INL SEP | 5600-TK-001 | 4 | Y | 04 | 00 | TANT INL SEP 4Y-04-00 | TANT INL SEP 4Y-04-00-001 | Ensure all efforts are made to ensure any spillage is collected and disposed of correctly when breaking flanges and flushing spools | Tantanna Satellite 5600-TK-001/2/3/7 Inlet Separation Dewatering Tank Cat 4 Drain Line Cleaning | 2224048.docx | 2224048 | 001
Tank-Dewatering-TANT_A04 | Tantanna Satellite - Inlet Separation - Dewatering Tanks | Tantanna Satellite - Inlet Separation - Dewatering Tanks | 5600 - Tantanna Satellite | TANT INL SEP 5600-TK-001 | TANT | INL SEP | 5600-TK-001 | 4 | Y | 04 | 00 | TANT INL SEP 4Y-04-00 | TANT INL SEP 4Y-04-00-001 | Reconnect Flanges | Tantanna Satellite 5600-TK-001/2/3/7 Inlet Separation Dewatering Tank Cat 4 Drain Line Cleaning | 2224048.docx | 2224048 | 001
Tank-Dewatering-TANT_A02 | Tantanna Satellite - Inlet Separation - Dewatering Tanks | Tantanna Satellite - Inlet Separation - Dewatering Tanks | 5600 - Tantanna Satellite | TANT INL SEP 5600-TK-001 | TANT | INL SEP | 5600-TK-001 | 4 | Y | 04 | 00 | TANT INL SEP 4Y-04-00 | TANT INL SEP 4Y-04-00-001 | Seperate Flanges Where Possible To Gain Access | Tantanna Satellite 5600-TK-001/2/3/7 Inlet Separation Dewatering Tank Cat 4 Drain Line Cleaning | 2224048.docx | 2224048 | 001
Tank-Dewatering-TANT_A03 | Tantanna Satellite - Inlet Separation - Dewatering Tanks | Tantanna Satellite - Inlet Separation - Dewatering Tanks | 5600 - Tantanna Satellite | TANT INL SEP 5600-TK-002 | TANT | INL SEP | 5600-TK-002 | 4 | Y | 04 | 00 | TANT INL SEP 4Y-04-00 | TANT INL SEP 4Y-04-00-001 | Flush Drain Lines And Collect Residue For Correct Disposal | Tantanna Satellite 5600-TK-001/2/3/7 Inlet Separation Dewatering Tank Cat 4 Drain Line Cleaning | 2224048.docx | 2224048 | 001
Tank-Dewatering-TANT_A01 | Tantanna Satellite - Inlet Separation - Dewatering Tanks | Tantanna Satellite - Inlet Separation - Dewatering Tanks | 5600 - Tantanna Satellite | TANT INL SEP 5600-TK-002 | TANT | INL SEP | 5600-TK-002 | 4 | Y | 04 | 00 | TANT INL SEP 4Y-04-00 | TANT INL SEP 4Y-04-00-001 | Ensure all efforts are made to ensure any spillage is collected and disposed of correctly when breaking flanges and flushing spools | Tantanna Satellite 5600-TK-001/2/3/7 Inlet Separation Dewatering Tank Cat 4 Drain Line Cleaning | 2224048.docx | 2224048 | 001
Tank-Dewatering-TANT_A02 | Tantanna Satellite - Inlet Separation - Dewatering Tanks | Tantanna Satellite - Inlet Separation - Dewatering Tanks | 5600 - Tantanna Satellite | TANT INL SEP 5600-TK-002 | TANT | INL SEP | 5600-TK-002 | 4 | Y | 04 | 00 | TANT INL SEP 4Y-04-00 | TANT INL SEP 4Y-04-00-001 | Seperate Flanges Where Possible To Gain Access | Tantanna Satellite 5600-TK-001/2/3/7 Inlet Separation Dewatering Tank Cat 4 Drain Line Cleaning | 2224048.docx | 2224048 | 001
Tank-Dewatering-TANT_A04 | Tantanna Satellite - Inlet Separation - Dewatering Tanks | Tantanna Satellite - Inlet Separation - Dewatering Tanks | 5600 - Tantanna Satellite | TANT INL SEP 5600-TK-002 | TANT | INL SEP | 5600-TK-002 | 4 | Y | 04 | 00 | TANT INL SEP 4Y-04-00 | TANT INL SEP 4Y-04-00-001 | Reconnect Flanges | Tantanna Satellite 5600-TK-001/2/3/7 Inlet Separation Dewatering Tank Cat 4 Drain Line Cleaning | 2224048.docx | 2224048 | 001
Tank-Dewatering-TANT_A02 | Tantanna Satellite - Inlet Separation - Dewatering Tanks | Tantanna Satellite - Inlet Separation - Dewatering Tanks | 5600 - Tantanna Satellite | TANT INL SEP 5600-TK-003 | TANT | INL SEP | 5600-TK-003 | 4 | Y | 04 | 00 | TANT INL SEP 4Y-04-00 | TANT INL SEP 4Y-04-00-001 | Seperate Flanges Where Possible To Gain Access | Tantanna Satellite 5600-TK-001/2/3/7 Inlet Separation Dewatering Tank Cat 4 Drain Line Cleaning | 2224048.docx | 2224048 | 001
Tank-Dewatering-TANT_A01 | Tantanna Satellite - Inlet Separation - Dewatering Tanks | Tantanna Satellite - Inlet Separation - Dewatering Tanks | 5600 - Tantanna Satellite | TANT INL SEP 5600-TK-003 | TANT | INL SEP | 5600-TK-003 | 4 | Y | 04 | 00 | TANT INL SEP 4Y-04-00 | TANT INL SEP 4Y-04-00-001 | Ensure all efforts are made to ensure any spillage is collected and disposed of correctly when breaking flanges and flushing spools | Tantanna Satellite 5600-TK-001/2/3/7 Inlet Separation Dewatering Tank Cat 4 Drain Line Cleaning | 2224048.docx | 2224048 | 001
Tank-Dewatering-TANT_A03 | Tantanna Satellite - Inlet Separation - Dewatering Tanks | Tantanna Satellite - Inlet Separation - Dewatering Tanks | 5600 - Tantanna Satellite | TANT INL SEP 5600-TK-003 | TANT | INL SEP | 5600-TK-003 | 4 | Y | 04 | 00 | TANT INL SEP 4Y-04-00 | TANT INL SEP 4Y-04-00-001 | Flush Drain Lines And Collect Residue For Correct Disposal | Tantanna Satellite 5600-TK-001/2/3/7 Inlet Separation Dewatering Tank Cat 4 Drain Line Cleaning | 2224048.docx | 2224048 | 001
Tank-Dewatering-TANT_A02 | Tantanna Satellite - Inlet Separation - Dewatering Tanks | Tantanna Satellite - Inlet Separation - Dewatering Tanks | 5600 - Tantanna Satellite | TANT INL SEP 5600-TK-007 | TANT | INL SEP | 5600-TK-007 | 4 | Y | 04 | 00 | TANT INL SEP 4Y-04-00 | TANT INL SEP 4Y-04-00-001 | Seperate Flanges Where Possible To Gain Access | Tantanna Satellite 5600-TK-001/2/3/7 Inlet Separation Dewatering Tank Cat 4 Drain Line Cleaning | 2224048.docx | 2224048 | 001
Tank-Dewatering-TANT_A04 | Tantanna Satellite - Inlet Separation - Dewatering Tanks | Tantanna Satellite - Inlet Separation - Dewatering Tanks | 5600 - Tantanna Satellite | TANT INL SEP 5600-TK-007 | TANT | INL SEP | 5600-TK-007 | 4 | Y | 04 | 00 | TANT INL SEP 4Y-04-00 | TANT INL SEP 4Y-04-00-001 | Reconnect Flanges | Tantanna Satellite 5600-TK-001/2/3/7 Inlet Separation Dewatering Tank Cat 4 Drain Line Cleaning | 2224048.docx | 2224048 | 001
Tank-Dewatering-TANT_A01 | Tantanna Satellite - Inlet Separation - Dewatering Tanks | Tantanna Satellite - Inlet Separation - Dewatering Tanks | 5600 - Tantanna Satellite | TANT INL SEP 5600-TK-007 | TANT | INL SEP | 5600-TK-007 | 4 | Y | 04 | 00 | TANT INL SEP 4Y-04-00 | TANT INL SEP 4Y-04-00-001 | Ensure all efforts are made to ensure any spillage is collected and disposed of correctly when breaking flanges and flushing spools | Tantanna Satellite 5600-TK-001/2/3/7 Inlet Separation Dewatering Tank Cat 4 Drain Line Cleaning | 2224048.docx | 2224048 | 001
Tank-Dewatering-TANT_A03 | Tantanna Satellite - Inlet Separation - Dewatering Tanks | Tantanna Satellite - Inlet Separation - Dewatering Tanks | 5600 - Tantanna Satellite | TANT INL SEP 5600-TK-007 | TANT | INL SEP | 5600-TK-007 | 4 | Y | 04 | 00 | TANT INL SEP 4Y-04-00 | TANT INL SEP 4Y-04-00-001 | Flush Drain Lines And Collect Residue For Correct Disposal | Tantanna Satellite 5600-TK-001/2/3/7 Inlet Separation Dewatering Tank Cat 4 Drain Line Cleaning | 2224048.docx | 2224048 | 001
Compressor-Air Champion APP7-TANT_A02 | Tantanna Satellite - Instrument Air Supply - Compressor Package A | Tantanna Satellite - Instrument Air Supply - Compressor Package A | 5600 - Tantanna Satellite | TANT INST AIR 5600-K-004A | TANT | INST AIR | 5600-K-004A | 3 | M | 04 | 00 | TANT INST AIR 3M-04-00 | TANT INST AIR 3M-04-00-001 | Replace oil sight glass | Tantanna Satellite 5600-K-004A/B Instrument Air Supply Compressor Champion Pump APP7 3 Monthly Mechanical Service | 2248843.docx | 2248843 | 001
Compressor-Air PKG INST/ELEC Champion APP7-TANT_A01 | Tantanna Satellite - Instrument Air Supply - Compressor Package A | Tantanna Satellite - Instrument Air Supply - Compressor Package A | 5600 - Tantanna Satellite | TANT INST AIR 5600-KX-004A | TANT | INST AIR | 5600-KX-004A | 1 | Y | 01 | 00 | TANT INST AIR 1Y-01-00 | TANT INST AIR 1Y-01-00-001 | Visually inspect the motor cooling fan for broken or cracked blades | Tantanna Satellite 5600-K-004A/B Instrument Air Supply Compressor Champion Puma APP7 Annual Inst/Elec Service | 2248164.docx | 2248164 | 001
Compressor-Air PKG INST/ELEC Champion APP7-TANT_A02 | Tantanna Satellite - Instrument Air Supply - Compressor Package A | Tantanna Satellite - Instrument Air Supply - Compressor Package A | 5600 - Tantanna Satellite | TANT INST AIR 5600-KX-004A | TANT | INST AIR | 5600-KX-004A | 1 | Y | 01 | 00 | TANT INST AIR 1Y-01-00 | TANT INST AIR 1Y-01-00-001 | Ensure the cooling fan is rotating freely and the motor cooling fins are clear of blockage | Tantanna Satellite 5600-K-004A/B Instrument Air Supply Compressor Champion Puma APP7 Annual Inst/Elec Service | 2248164.docx | 2248164 | 001
Compressor-Air PKG INST/ELEC Champion APP7-TANT_A07 | Tantanna Satellite - Instrument Air Supply - Compressor Package A | Tantanna Satellite - Instrument Air Supply - Compressor Package A | 5600 - Tantanna Satellite | TANT INST AIR 5600-KX-004A | TANT | INST AIR | 5600-KX-004A | 1 | Y | 01 | 00 | TANT INST AIR 1Y-01-00 | TANT INST AIR 1Y-01-00-001 | Bleed off enough air to start the unit. Observe the cut in and cut out pressures. If the pressures are not as expected, investigate. | Tantanna Satellite 5600-K-004A/B Instrument Air Supply Compressor Champion Puma APP7 Annual Inst/Elec Service | 2248164.docx | 2248164 | 001
Compressor-Air PKG INST/ELEC Champion APP7-TANT_A05 | Tantanna Satellite - Instrument Air Supply - Compressor Package A | Tantanna Satellite - Instrument Air Supply - Compressor Package A | 5600 - Tantanna Satellite | TANT INST AIR 5600-KX-004A | TANT | INST AIR | 5600-KX-004A | 1 | Y | 01 | 00 | TANT INST AIR 1Y-01-00 | TANT INST AIR 1Y-01-00-001 | Check the correct operation of all non-return valves on the load/unload assembly | Tantanna Satellite 5600-K-004A/B Instrument Air Supply Compressor Champion Puma APP7 Annual Inst/Elec Service | 2248164.docx | 2248164 | 001
Compressor-Air PKG INST/ELEC Champion APP7-TANT_A03 | Tantanna Satellite - Instrument Air Supply - Compressor Package A | Tantanna Satellite - Instrument Air Supply - Compressor Package A | 5600 - Tantanna Satellite | TANT INST AIR 5600-KX-004A | TANT | INST AIR | 5600-KX-004A | 1 | Y | 01 | 00 | TANT INST AIR 1Y-01-00 | TANT INST AIR 1Y-01-00-001 | Visually inspect the motor supply and control cables and conduit in the motor vicinity for any physical damage and any UV degradation | Tantanna Satellite 5600-K-004A/B Instrument Air Supply Compressor Champion Puma APP7 Annual Inst/Elec Service | 2248164.docx | 2248164 | 001
Compressor-Air PKG INST/ELEC Champion APP7-TANT_A06 | Tantanna Satellite - Instrument Air Supply - Compressor Package A | Tantanna Satellite - Instrument Air Supply - Compressor Package A | 5600 - Tantanna Satellite | TANT INST AIR 5600-KX-004A | TANT | INST AIR | 5600-KX-004A | 1 | Y | 01 | 00 | TANT INST AIR 1Y-01-00 | TANT INST AIR 1Y-01-00-001 | Visually inspect the exterior of the motor terminal box and cover for signs of poor sealing (Do not open) | Tantanna Satellite 5600-K-004A/B Instrument Air Supply Compressor Champion Puma APP7 Annual Inst/Elec Service | 2248164.docx | 2248164 | 001
Compressor-Air PKG INST/ELEC Champion APP7-TANT_A04 | Tantanna Satellite - Instrument Air Supply - Compressor Package A | Tantanna Satellite - Instrument Air Supply - Compressor Package A | 5600 - Tantanna Satellite | TANT INST AIR 5600-KX-004A | TANT | INST AIR | 5600-KX-004A | 1 | Y | 01 | 00 | TANT INST AIR 1Y-01-00 | TANT INST AIR 1Y-01-00-001 | Visually inspect the motor external earthing and bonding connections for any physical damage signs of corrosion or looseness | Tantanna Satellite 5600-K-004A/B Instrument Air Supply Compressor Champion Puma APP7 Annual Inst/Elec Service | 2248164.docx | 2248164 | 001
Compressor-Air Champion APP7-TANT_A07 | Tantanna Satellite - Instrument Air Supply - Compressor Package A | Tantanna Satellite - Instrument Air Supply - Compressor Package A | 5600 - Tantanna Satellite | TANT INST AIR 5600-K-004A | TANT | INST AIR | 5600-K-004A | 6 | M | 04 | 00 | TANT INST AIR 6M-04-00 | TANT INST AIR 6M-04-00-001 | Visually inspect compressor for oil leaks | Tantanna Satellite 5600-K-004A/B Instrument Air Supply Compressor Champion Pump APP7 6 Monthly Mechanical Service | 2247927.docx | 2247927 | 001
Compressor-Air Champion APP7-TANT_A011 | Tantanna Satellite - Instrument Air Supply - Compressor Package A | Tantanna Satellite - Instrument Air Supply - Compressor Package A | 5600 - Tantanna Satellite | TANT INST AIR 5600-K-004A | TANT | INST AIR | 5600-K-004A | 6 | M | 04 | 00 | TANT INST AIR 6M-04-00 | TANT INST AIR 6M-04-00-001 | Refill compressor crankcase with new oil. Dispose of used oil in approved manner | Tantanna Satellite 5600-K-004A/B Instrument Air Supply Compressor Champion Pump APP7 6 Monthly Mechanical Service | 2247927.docx | 2247927 | 001
Compressor-Air Champion APP7-TANT_A05 | Tantanna Satellite - Instrument Air Supply - Compressor Package A | Tantanna Satellite - Instrument Air Supply - Compressor Package A | 5600 - Tantanna Satellite | TANT INST AIR 5600-K-004A | TANT | INST AIR | 5600-K-004A | 3 | M | 04 | 00 | TANT INST AIR 3M-04-00 | TANT INST AIR 3M-04-00-001 | Install new air filter and and re-fit pre cleaner | Tantanna Satellite 5600-K-004A/B Instrument Air Supply Compressor Champion Pump APP7 3 Monthly Mechanical Service | 2248843.docx | 2248843 | 001
Compressor-Air Champion APP7-TANT_A03 | Tantanna Satellite - Instrument Air Supply - Compressor Package A | Tantanna Satellite - Instrument Air Supply - Compressor Package A | 5600 - Tantanna Satellite | TANT INST AIR 5600-K-004A | TANT | INST AIR | 5600-K-004A | 3 | M | 04 | 00 | TANT INST AIR 3M-04-00 | TANT INST AIR 3M-04-00-001 | Remove and empty pre cleaner if fitted | Tantanna Satellite 5600-K-004A/B Instrument Air Supply Compressor Champion Pump APP7 3 Monthly Mechanical Service | 2248843.docx | 2248843 | 001
Compressor-Air Champion APP7-TANT_A04 | Tantanna Satellite - Instrument Air Supply - Compressor Package A | Tantanna Satellite - Instrument Air Supply - Compressor Package A | 5600 - Tantanna Satellite | TANT INST AIR 5600-K-004A | TANT | INST AIR | 5600-K-004A | 3 | M | 04 | 00 | TANT INST AIR 3M-04-00 | TANT INST AIR 3M-04-00-001 | Remove air intake filter and clean filter housing | Tantanna Satellite 5600-K-004A/B Instrument Air Supply Compressor Champion Pump APP7 3 Monthly Mechanical Service | 2248843.docx | 2248843 | 001
Compressor-Air Champion APP7-TANT_A012 | Tantanna Satellite - Instrument Air Supply - Compressor Package A | Tantanna Satellite - Instrument Air Supply - Compressor Package A | 5600 - Tantanna Satellite | TANT INST AIR 5600-K-004A | TANT | INST AIR | 5600-K-004A | 6 | M | 04 | 00 | TANT INST AIR 6M-04-00 | TANT INST AIR 6M-04-00-001 | Clean crank case air breather using a non-explosive solvent | Tantanna Satellite 5600-K-004A/B Instrument Air Supply Compressor Champion Pump APP7 6 Monthly Mechanical Service | 2247927.docx | 2247927 | 001
Compressor-Air Champion APP7-TANT_A015 | Tantanna Satellite - Instrument Air Supply - Compressor Package A | Tantanna Satellite - Instrument Air Supply - Compressor Package A | 5600 - Tantanna Satellite | TANT INST AIR 5600-K-004A | TANT | INST AIR | 5600-K-004A | 1 | Y | 04 | 00 | TANT INST AIR 1Y-04-00 | TANT INST AIR 1Y-04-00-001 | Manually operate lever or ring pull to activate receiver safety valve | Tantanna Satellite 5600-K-004A/B Instrument Air Supply Compressor Champion Pump APP7 Annual Mechanical Service | 2253777.docx | 2253777 | 001
Compressor-Air Champion APP7-TANT_A06 | Tantanna Satellite - Instrument Air Supply - Compressor Package A | Tantanna Satellite - Instrument Air Supply - Compressor Package A | 5600 - Tantanna Satellite | TANT INST AIR 5600-K-004A | TANT | INST AIR | 5600-K-004A | 3 | M | 04 | 00 | TANT INST AIR 3M-04-00 | TANT INST AIR 3M-04-00-001 | Make Note of which compressor is first in The Duty Cycle and Switch Duty Cycle to The Standby Compressor | Tantanna Satellite 5600-K-004A/B Instrument Air Supply Compressor Champion Pump APP7 3 Monthly Mechanical Service | 2248843.docx | 2248843 | 001
Compressor-Air Champion APP7-TANT_A08 | Tantanna Satellite - Instrument Air Supply - Compressor Package A | Tantanna Satellite - Instrument Air Supply - Compressor Package A | 5600 - Tantanna Satellite | TANT INST AIR 5600-K-004A | TANT | INST AIR | 5600-K-004A | 6 | M | 04 | 00 | TANT INST AIR 6M-04-00 | TANT INST AIR 6M-04-00-001 | Clean compressor of dirt and oil using a detergent and water wash. Avoid directing water jets on electrical and instrument components | Tantanna Satellite 5600-K-004A/B Instrument Air Supply Compressor Champion Pump APP7 6 Monthly Mechanical Service | 2247927.docx | 2247927 | 001
Compressor-Air Champion APP7-TANT_A017 | Tantanna Satellite - Instrument Air Supply - Compressor Package A | Tantanna Satellite - Instrument Air Supply - Compressor Package A | 5600 - Tantanna Satellite | TANT INST AIR 5600-K-004A | TANT | INST AIR | 5600-K-004A | 1 | Y | 04 | 00 | TANT INST AIR 1Y-04-00 | TANT INST AIR 1Y-04-00-001 | Inspect pulley grooves for wear using new belts. Belts must clear bottom of pulley | Tantanna Satellite 5600-K-004A/B Instrument Air Supply Compressor Champion Pump APP7 Annual Mechanical Service | 2253777.docx | 2253777 | 001
Compressor-Air Champion APP7-TANT_A016 | Tantanna Satellite - Instrument Air Supply - Compressor Package A | Tantanna Satellite - Instrument Air Supply - Compressor Package A | 5600 - Tantanna Satellite | TANT INST AIR 5600-K-004A | TANT | INST AIR | 5600-K-004A | 1 | Y | 04 | 00 | TANT INST AIR 1Y-04-00 | TANT INST AIR 1Y-04-00-001 | Replace v-belt set. Adjust motor to achieve correct belt tension and pulley alignment | Tantanna Satellite 5600-K-004A/B Instrument Air Supply Compressor Champion Pump APP7 Annual Mechanical Service | 2253777.docx | 2253777 | 001
Compressor-Air Champion APP7-TANT_A014 | Tantanna Satellite - Instrument Air Supply - Compressor Package A | Tantanna Satellite - Instrument Air Supply - Compressor Package A | 5600 - Tantanna Satellite | TANT INST AIR 5600-K-004A | TANT | INST AIR | 5600-K-004A | 6 | M | 04 | 00 | TANT INST AIR 6M-04-00 | TANT INST AIR 6M-04-00-001 | Check tightness of motor hold down bolts using Spanner. Bolts must be spanner tight | Tantanna Satellite 5600-K-004A/B Instrument Air Supply Compressor Champion Pump APP7 6 Monthly Mechanical Service | 2247927.docx | 2247927 | 001
Compressor-Air Champion APP7-TANT_A013 | Tantanna Satellite - Instrument Air Supply - Compressor Package A | Tantanna Satellite - Instrument Air Supply - Compressor Package A | 5600 - Tantanna Satellite | TANT INST AIR 5600-K-004A | TANT | INST AIR | 5600-K-004A | 6 | M | 04 | 00 | TANT INST AIR 6M-04-00 | TANT INST AIR 6M-04-00-001 | Check v-belt tension using a belt tensioning tool. If adjustment required, remove guard, adjust tension and realign | Tantanna Satellite 5600-K-004A/B Instrument Air Supply Compressor Champion Pump APP7 6 Monthly Mechanical Service | 2247927.docx | 2247927 | 001
Compressor-Air Champion APP7-TANT_A01 | Tantanna Satellite - Instrument Air Supply - Compressor Package A | Tantanna Satellite - Instrument Air Supply - Compressor Package A | 5600 - Tantanna Satellite | TANT INST AIR 5600-K-004A | TANT | INST AIR | 5600-K-004A | 3 | M | 04 | 00 | TANT INST AIR 3M-04-00 | TANT INST AIR 3M-04-00-001 | Test condition of compressor oil using Sullube oil test kit | Tantanna Satellite 5600-K-004A/B Instrument Air Supply Compressor Champion Pump APP7 3 Monthly Mechanical Service | 2248843.docx | 2248843 | 001
Compressor-Air Champion APP7-TANT_A09 | Tantanna Satellite - Instrument Air Supply - Compressor Package A | Tantanna Satellite - Instrument Air Supply - Compressor Package A | 5600 - Tantanna Satellite | TANT INST AIR 5600-K-004A | TANT | INST AIR | 5600-K-004A | 6 | M | 04 | 00 | TANT INST AIR 6M-04-00 | TANT INST AIR 6M-04-00-001 | Drain compressor crankcase oil into container. Check with area operator that oil is on site (SHC 626) ph. 4189 | Tantanna Satellite 5600-K-004A/B Instrument Air Supply Compressor Champion Pump APP7 6 Monthly Mechanical Service | 2247927.docx | 2247927 | 001
Compressor-Air Champion APP7-TANT_A010 | Tantanna Satellite - Instrument Air Supply - Compressor Package A | Tantanna Satellite - Instrument Air Supply - Compressor Package A | 5600 - Tantanna Satellite | TANT INST AIR 5600-K-004A | TANT | INST AIR | 5600-K-004A | 6 | M | 04 | 00 | TANT INST AIR 6M-04-00 | TANT INST AIR 6M-04-00-001 | Visually inspect oil for metal particles | Tantanna Satellite 5600-K-004A/B Instrument Air Supply Compressor Champion Pump APP7 6 Monthly Mechanical Service | 2247927.docx | 2247927 | 001
Compressor-Air Champion APP7-TANT_A011 | Tantanna Satellite - Instrument Air Supply - Compressor Package B | Tantanna Satellite - Instrument Air Supply - Compressor Package B | 5600 - Tantanna Satellite | TANT INST AIR 5600-K-004B | TANT | INST AIR | 5600-K-004B | 6 | M | 04 | 00 | TANT INST AIR 6M-04-00 | TANT INST AIR 6M-04-00-001 | Refill compressor crankcase with new oil. Dispose of used oil in approved manner | Tantanna Satellite 5600-K-004A/B Instrument Air Supply Compressor Champion Pump APP7 6 Monthly Mechanical Service | 2247927.docx | 2247927 | 001
Compressor-Air PKG INST/ELEC Champion APP7-TANT_A06 | Tantanna Satellite - Instrument Air Supply - Compressor Package B | Tantanna Satellite - Instrument Air Supply - Compressor Package B | 5600 - Tantanna Satellite | TANT INST AIR 5600-KX-004B | TANT | INST AIR | 5600-KX-004B | 1 | Y | 01 | 00 | TANT INST AIR 1Y-01-00 | TANT INST AIR 1Y-01-00-001 | Visually inspect the exterior of the motor terminal box and cover for signs of poor sealing (Do not open) | Tantanna Satellite 5600-K-004A/B Instrument Air Supply Compressor Champion Puma APP7 Annual Inst/Elec Service | 2248164.docx | 2248164 | 001
Compressor-Air PKG INST/ELEC Champion APP7-TANT_A03 | Tantanna Satellite - Instrument Air Supply - Compressor Package B | Tantanna Satellite - Instrument Air Supply - Compressor Package B | 5600 - Tantanna Satellite | TANT INST AIR 5600-KX-004B | TANT | INST AIR | 5600-KX-004B | 1 | Y | 01 | 00 | TANT INST AIR 1Y-01-00 | TANT INST AIR 1Y-01-00-001 | Visually inspect the motor supply and control cables and conduit in the motor vicinity for any physical damage and any UV degradation | Tantanna Satellite 5600-K-004A/B Instrument Air Supply Compressor Champion Puma APP7 Annual Inst/Elec Service | 2248164.docx | 2248164 | 001
Compressor-Air PKG INST/ELEC Champion APP7-TANT_A04 | Tantanna Satellite - Instrument Air Supply - Compressor Package B | Tantanna Satellite - Instrument Air Supply - Compressor Package B | 5600 - Tantanna Satellite | TANT INST AIR 5600-KX-004B | TANT | INST AIR | 5600-KX-004B | 1 | Y | 01 | 00 | TANT INST AIR 1Y-01-00 | TANT INST AIR 1Y-01-00-001 | Visually inspect the motor external earthing and bonding connections for any physical damage signs of corrosion or looseness | Tantanna Satellite 5600-K-004A/B Instrument Air Supply Compressor Champion Puma APP7 Annual Inst/Elec Service | 2248164.docx | 2248164 | 001
Compressor-Air PKG INST/ELEC Champion APP7-TANT_A02 | Tantanna Satellite - Instrument Air Supply - Compressor Package B | Tantanna Satellite - Instrument Air Supply - Compressor Package B | 5600 - Tantanna Satellite | TANT INST AIR 5600-KX-004B | TANT | INST AIR | 5600-KX-004B | 1 | Y | 01 | 00 | TANT INST AIR 1Y-01-00 | TANT INST AIR 1Y-01-00-001 | Ensure the cooling fan is rotating freely and the motor cooling fins are clear of blockage | Tantanna Satellite 5600-K-004A/B Instrument Air Supply Compressor Champion Puma APP7 Annual Inst/Elec Service | 2248164.docx | 2248164 | 001
Compressor-Air PKG INST/ELEC Champion APP7-TANT_A01 | Tantanna Satellite - Instrument Air Supply - Compressor Package B | Tantanna Satellite - Instrument Air Supply - Compressor Package B | 5600 - Tantanna Satellite | TANT INST AIR 5600-KX-004B | TANT | INST AIR | 5600-KX-004B | 1 | Y | 01 | 00 | TANT INST AIR 1Y-01-00 | TANT INST AIR 1Y-01-00-001 | Visually inspect the motor cooling fan for broken or cracked blades | Tantanna Satellite 5600-K-004A/B Instrument Air Supply Compressor Champion Puma APP7 Annual Inst/Elec Service | 2248164.docx | 2248164 | 001
Compressor-Air PKG INST/ELEC Champion APP7-TANT_A05 | Tantanna Satellite - Instrument Air Supply - Compressor Package B | Tantanna Satellite - Instrument Air Supply - Compressor Package B | 5600 - Tantanna Satellite | TANT INST AIR 5600-KX-004B | TANT | INST AIR | 5600-KX-004B | 1 | Y | 01 | 00 | TANT INST AIR 1Y-01-00 | TANT INST AIR 1Y-01-00-001 | Check the correct operation of all non-return valves on the load/unload assembly | Tantanna Satellite 5600-K-004A/B Instrument Air Supply Compressor Champion Puma APP7 Annual Inst/Elec Service | 2248164.docx | 2248164 | 001
Compressor-Air PKG INST/ELEC Champion APP7-TANT_A07 | Tantanna Satellite - Instrument Air Supply - Compressor Package B | Tantanna Satellite - Instrument Air Supply - Compressor Package B | 5600 - Tantanna Satellite | TANT INST AIR 5600-KX-004B | TANT | INST AIR | 5600-KX-004B | 1 | Y | 01 | 00 | TANT INST AIR 1Y-01-00 | TANT INST AIR 1Y-01-00-001 | Bleed off enough air to start the unit. Observe the cut in and cut out pressures. If the pressures are not as expected, investigate. | Tantanna Satellite 5600-K-004A/B Instrument Air Supply Compressor Champion Puma APP7 Annual Inst/Elec Service | 2248164.docx | 2248164 | 001
Compressor-Air Champion APP7-TANT_A08 | Tantanna Satellite - Instrument Air Supply - Compressor Package B | Tantanna Satellite - Instrument Air Supply - Compressor Package B | 5600 - Tantanna Satellite | TANT INST AIR 5600-K-004B | TANT | INST AIR | 5600-K-004B | 6 | M | 04 | 00 | TANT INST AIR 6M-04-00 | TANT INST AIR 6M-04-00-001 | Clean compressor of dirt and oil using a detergent and water wash. Avoid directing water jets on electrical and instrument components | Tantanna Satellite 5600-K-004A/B Instrument Air Supply Compressor Champion Pump APP7 6 Monthly Mechanical Service | 2247927.docx | 2247927 | 001
Compressor-Air Champion APP7-TANT_A012 | Tantanna Satellite - Instrument Air Supply - Compressor Package B | Tantanna Satellite - Instrument Air Supply - Compressor Package B | 5600 - Tantanna Satellite | TANT INST AIR 5600-K-004B | TANT | INST AIR | 5600-K-004B | 6 | M | 04 | 00 | TANT INST AIR 6M-04-00 | TANT INST AIR 6M-04-00-001 | Clean crank case air breather using a non-explosive solvent | Tantanna Satellite 5600-K-004A/B Instrument Air Supply Compressor Champion Pump APP7 6 Monthly Mechanical Service | 2247927.docx | 2247927 | 001
Compressor-Air Champion APP7-TANT_A05 | Tantanna Satellite - Instrument Air Supply - Compressor Package B | Tantanna Satellite - Instrument Air Supply - Compressor Package B | 5600 - Tantanna Satellite | TANT INST AIR 5600-K-004B | TANT | INST AIR | 5600-K-004B | 3 | M | 04 | 00 | TANT INST AIR 3M-04-00 | TANT INST AIR 3M-04-00-001 | Install new air filter and and re-fit pre cleaner | Tantanna Satellite 5600-K-004A/B Instrument Air Supply Compressor Champion Pump APP7 3 Monthly Mechanical Service | 2248843.docx | 2248843 | 001
Compressor-Air Champion APP7-TANT_A04 | Tantanna Satellite - Instrument Air Supply - Compressor Package B | Tantanna Satellite - Instrument Air Supply - Compressor Package B | 5600 - Tantanna Satellite | TANT INST AIR 5600-K-004B | TANT | INST AIR | 5600-K-004B | 3 | M | 04 | 00 | TANT INST AIR 3M-04-00 | TANT INST AIR 3M-04-00-001 | Remove air intake filter and clean filter housing | Tantanna Satellite 5600-K-004A/B Instrument Air Supply Compressor Champion Pump APP7 3 Monthly Mechanical Service | 2248843.docx | 2248843 | 001
Compressor-Air Champion APP7-TANT_A015 | Tantanna Satellite - Instrument Air Supply - Compressor Package B | Tantanna Satellite - Instrument Air Supply - Compressor Package B | 5600 - Tantanna Satellite | TANT INST AIR 5600-K-004B | TANT | INST AIR | 5600-K-004B | 1 | Y | 04 | 00 | TANT INST AIR 1Y-04-00 | TANT INST AIR 1Y-04-00-001 | Manually operate lever or ring pull to activate receiver safety valve | Tantanna Satellite 5600-K-004A/B Instrument Air Supply Compressor Champion Pump APP7 Annual Mechanical Service | 2253777.docx | 2253777 | 001
Compressor-Air Champion APP7-TANT_A06 | Tantanna Satellite - Instrument Air Supply - Compressor Package B | Tantanna Satellite - Instrument Air Supply - Compressor Package B | 5600 - Tantanna Satellite | TANT INST AIR 5600-K-004B | TANT | INST AIR | 5600-K-004B | 3 | M | 04 | 00 | TANT INST AIR 3M-04-00 | TANT INST AIR 3M-04-00-001 | Make Note of which compressor is first in The Duty Cycle and Switch Duty Cycle to The Standby Compressor | Tantanna Satellite 5600-K-004A/B Instrument Air Supply Compressor Champion Pump APP7 3 Monthly Mechanical Service | 2248843.docx | 2248843 | 001
Compressor-Air Champion APP7-TANT_A03 | Tantanna Satellite - Instrument Air Supply - Compressor Package B | Tantanna Satellite - Instrument Air Supply - Compressor Package B | 5600 - Tantanna Satellite | TANT INST AIR 5600-K-004B | TANT | INST AIR | 5600-K-004B | 3 | M | 04 | 00 | TANT INST AIR 3M-04-00 | TANT INST AIR 3M-04-00-001 | Remove and empty pre cleaner if fitted | Tantanna Satellite 5600-K-004A/B Instrument Air Supply Compressor Champion Pump APP7 3 Monthly Mechanical Service | 2248843.docx | 2248843 | 001
Compressor-Air Champion APP7-TANT_A02 | Tantanna Satellite - Instrument Air Supply - Compressor Package B | Tantanna Satellite - Instrument Air Supply - Compressor Package B | 5600 - Tantanna Satellite | TANT INST AIR 5600-K-004B | TANT | INST AIR | 5600-K-004B | 3 | M | 04 | 00 | TANT INST AIR 3M-04-00 | TANT INST AIR 3M-04-00-001 | Replace oil sight glass | Tantanna Satellite 5600-K-004A/B Instrument Air Supply Compressor Champion Pump APP7 3 Monthly Mechanical Service | 2248843.docx | 2248843 | 001
Compressor-Air Champion APP7-TANT_A017 | Tantanna Satellite - Instrument Air Supply - Compressor Package B | Tantanna Satellite - Instrument Air Supply - Compressor Package B | 5600 - Tantanna Satellite | TANT INST AIR 5600-K-004B | TANT | INST AIR | 5600-K-004B | 1 | Y | 04 | 00 | TANT INST AIR 1Y-04-00 | TANT INST AIR 1Y-04-00-001 | Inspect pulley grooves for wear using new belts. Belts must clear bottom of pulley | Tantanna Satellite 5600-K-004A/B Instrument Air Supply Compressor Champion Pump APP7 Annual Mechanical Service | 2253777.docx | 2253777 | 001
Compressor-Air Champion APP7-TANT_A016 | Tantanna Satellite - Instrument Air Supply - Compressor Package B | Tantanna Satellite - Instrument Air Supply - Compressor Package B | 5600 - Tantanna Satellite | TANT INST AIR 5600-K-004B | TANT | INST AIR | 5600-K-004B | 1 | Y | 04 | 00 | TANT INST AIR 1Y-04-00 | TANT INST AIR 1Y-04-00-001 | Replace v-belt set. Adjust motor to achieve correct belt tension and pulley alignment | Tantanna Satellite 5600-K-004A/B Instrument Air Supply Compressor Champion Pump APP7 Annual Mechanical Service | 2253777.docx | 2253777 | 001
Compressor-Air Champion APP7-TANT_A014 | Tantanna Satellite - Instrument Air Supply - Compressor Package B | Tantanna Satellite - Instrument Air Supply - Compressor Package B | 5600 - Tantanna Satellite | TANT INST AIR 5600-K-004B | TANT | INST AIR | 5600-K-004B | 6 | M | 04 | 00 | TANT INST AIR 6M-04-00 | TANT INST AIR 6M-04-00-001 | Check tightness of motor hold down bolts using Spanner. Bolts must be spanner tight | Tantanna Satellite 5600-K-004A/B Instrument Air Supply Compressor Champion Pump APP7 6 Monthly Mechanical Service | 2247927.docx | 2247927 | 001
Compressor-Air Champion APP7-TANT_A013 | Tantanna Satellite - Instrument Air Supply - Compressor Package B | Tantanna Satellite - Instrument Air Supply - Compressor Package B | 5600 - Tantanna Satellite | TANT INST AIR 5600-K-004B | TANT | INST AIR | 5600-K-004B | 6 | M | 04 | 00 | TANT INST AIR 6M-04-00 | TANT INST AIR 6M-04-00-001 | Check v-belt tension using a belt tensioning tool. If adjustment required, remove guard, adjust tension and realign | Tantanna Satellite 5600-K-004A/B Instrument Air Supply Compressor Champion Pump APP7 6 Monthly Mechanical Service | 2247927.docx | 2247927 | 001
Compressor-Air Champion APP7-TANT_A010 | Tantanna Satellite - Instrument Air Supply - Compressor Package B | Tantanna Satellite - Instrument Air Supply - Compressor Package B | 5600 - Tantanna Satellite | TANT INST AIR 5600-K-004B | TANT | INST AIR | 5600-K-004B | 6 | M | 04 | 00 | TANT INST AIR 6M-04-00 | TANT INST AIR 6M-04-00-001 | Visually inspect oil for metal particles | Tantanna Satellite 5600-K-004A/B Instrument Air Supply Compressor Champion Pump APP7 6 Monthly Mechanical Service | 2247927.docx | 2247927 | 001
Compressor-Air Champion APP7-TANT_A09 | Tantanna Satellite - Instrument Air Supply - Compressor Package B | Tantanna Satellite - Instrument Air Supply - Compressor Package B | 5600 - Tantanna Satellite | TANT INST AIR 5600-K-004B | TANT | INST AIR | 5600-K-004B | 6 | M | 04 | 00 | TANT INST AIR 6M-04-00 | TANT INST AIR 6M-04-00-001 | Drain compressor crankcase oil into container. Check with area operator that oil is on site (SHC 626) ph. 4189 | Tantanna Satellite 5600-K-004A/B Instrument Air Supply Compressor Champion Pump APP7 6 Monthly Mechanical Service | 2247927.docx | 2247927 | 001
Compressor-Air Champion APP7-TANT_A01 | Tantanna Satellite - Instrument Air Supply - Compressor Package B | Tantanna Satellite - Instrument Air Supply - Compressor Package B | 5600 - Tantanna Satellite | TANT INST AIR 5600-K-004B | TANT | INST AIR | 5600-K-004B | 3 | M | 04 | 00 | TANT INST AIR 3M-04-00 | TANT INST AIR 3M-04-00-001 | Test condition of compressor oil using Sullube oil test kit | Tantanna Satellite 5600-K-004A/B Instrument Air Supply Compressor Champion Pump APP7 3 Monthly Mechanical Service | 2248843.docx | 2248843 | 001
Compressor-Air Champion APP7-TANT_A07 | Tantanna Satellite - Instrument Air Supply - Compressor Package B | Tantanna Satellite - Instrument Air Supply - Compressor Package B | 5600 - Tantanna Satellite | TANT INST AIR 5600-K-004B | TANT | INST AIR | 5600-K-004B | 6 | M | 04 | 00 | TANT INST AIR 6M-04-00 | TANT INST AIR 6M-04-00-001 | Visually inspect compressor for oil leaks | Tantanna Satellite 5600-K-004A/B Instrument Air Supply Compressor Champion Pump APP7 6 Monthly Mechanical Service | 2247927.docx | 2247927 | 001
Pump-Engine Deutz D910L2-TANT_A031 | Tantanna Satellite - Oily Water - Evap Pond Transfer Pump Package C | Tantanna Satellite - Oily Water - Evap Pond Transfer Pump Package C | 5600 - Tantanna Satellite | TANT OIL WTR 5600-DE-004C | TANT | OIL WTR | 5600-DE-004C | 1 | Y | 04 | 00 | TANT OIL WTR 1Y-04-00 | TANT OIL WTR 1Y-04-00-001 | Replace cooling fan V belt set | Tantanna Satellite 5600-DE-004C Transfer Pump C Diesel Engine Deutz D910L2 5 Weekly Mechanical Service | 2254614.docx | 2254614 | 001
Pump-Engine Deutz D910L2-TANT_A024 | Tantanna Satellite - Oily Water - Evap Pond Transfer Pump Package C | Tantanna Satellite - Oily Water - Evap Pond Transfer Pump Package C | 5600 - Tantanna Satellite | TANT OIL WTR 5600-DE-004C | TANT | OIL WTR | 5600-DE-004C | 5 | W | 04 | 00 | TANT OIL WTR 5W-04-00 | TANT OIL WTR 5W-04-00-001 | Function test High Head Temperature | Tantanna Satellite 5600-DE-004C Transfer Pump C Diesel Engine Deutz D910L2 5 Weekly Mechanical Service | 2248836.docx | 2248836 | 001
Pump-Engine Deutz D910L2-TANT_A023 | Tantanna Satellite - Oily Water - Evap Pond Transfer Pump Package C | Tantanna Satellite - Oily Water - Evap Pond Transfer Pump Package C | 5600 - Tantanna Satellite | TANT OIL WTR 5600-DE-004C | TANT | OIL WTR | 5600-DE-004C | 5 | W | 04 | 00 | TANT OIL WTR 5W-04-00 | TANT OIL WTR 5W-04-00-001 | Function test Low Oil Pressure | Tantanna Satellite 5600-DE-004C Transfer Pump C Diesel Engine Deutz D910L2 5 Weekly Mechanical Service | 2248836.docx | 2248836 | 001
Pump-Engine Deutz D910L2-TANT_A022 | Tantanna Satellite - Oily Water - Evap Pond Transfer Pump Package C | Tantanna Satellite - Oily Water - Evap Pond Transfer Pump Package C | 5600 - Tantanna Satellite | TANT OIL WTR 5600-DE-004C | TANT | OIL WTR | 5600-DE-004C | 5 | W | 04 | 00 | TANT OIL WTR 5W-04-00 | TANT OIL WTR 5W-04-00-001 | Function test Low Oil Level | Tantanna Satellite 5600-DE-004C Transfer Pump C Diesel Engine Deutz D910L2 5 Weekly Mechanical Service | 2248836.docx | 2248836 | 001
Pump-Engine Deutz D910L2-TANT_A026 | Tantanna Satellite - Oily Water - Evap Pond Transfer Pump Package C | Tantanna Satellite - Oily Water - Evap Pond Transfer Pump Package C | 5600 - Tantanna Satellite | TANT OIL WTR 5600-DE-004C | TANT | OIL WTR | 5600-DE-004C | 5 | W | 04 | 00 | TANT OIL WTR 5W-04-00 | TANT OIL WTR 5W-04-00-001 | Function test the low engine oil level | Tantanna Satellite 5600-DE-004C Transfer Pump C Diesel Engine Deutz D910L2 5 Weekly Mechanical Service | 2248836.docx | 2248836 | 001
Pump-Engine Deutz D910L2-TANT_A015 | Tantanna Satellite - Oily Water - Evap Pond Transfer Pump Package C | Tantanna Satellite - Oily Water - Evap Pond Transfer Pump Package C | 5600 - Tantanna Satellite | TANT OIL WTR 5600-DE-004C | TANT | OIL WTR | 5600-DE-004C | 5 | W | 04 | 00 | TANT OIL WTR 5W-04-00 | TANT OIL WTR 5W-04-00-001 | Function test the high head temperature protection switch | Tantanna Satellite 5600-DE-004C Transfer Pump C Diesel Engine Deutz D910L2 5 Weekly Mechanical Service | 2248836.docx | 2248836 | 001
Pump-Engine Deutz D910L2-TANT_A025 | Tantanna Satellite - Oily Water - Evap Pond Transfer Pump Package C | Tantanna Satellite - Oily Water - Evap Pond Transfer Pump Package C | 5600 - Tantanna Satellite | TANT OIL WTR 5600-DE-004C | TANT | OIL WTR | 5600-DE-004C | 5 | W | 04 | 00 | TANT OIL WTR 5W-04-00 | TANT OIL WTR 5W-04-00-001 | Function test Broken Belt Switch | Tantanna Satellite 5600-DE-004C Transfer Pump C Diesel Engine Deutz D910L2 5 Weekly Mechanical Service | 2248836.docx | 2248836 | 001
Pump-Engine Deutz D910L2-TANT_A04 | Tantanna Satellite - Oily Water - Evap Pond Transfer Pump Package C | Tantanna Satellite - Oily Water - Evap Pond Transfer Pump Package C | 5600 - Tantanna Satellite | TANT OIL WTR 5600-DE-004C | TANT | OIL WTR | 5600-DE-004C | 5 | W | 04 | 00 | TANT OIL WTR 5W-04-00 | TANT OIL WTR 5W-04-00-001 | Close engine drain valve and replace engine drain plugs | Tantanna Satellite 5600-DE-004C Transfer Pump C Diesel Engine Deutz D910L2 5 Weekly Mechanical Service | 2248836.docx | 2248836 | 001
Pump-Engine Deutz D910L2-TANT_A014 | Tantanna Satellite - Oily Water - Evap Pond Transfer Pump Package C | Tantanna Satellite - Oily Water - Evap Pond Transfer Pump Package C | 5600 - Tantanna Satellite | TANT OIL WTR 5600-DE-004C | TANT | OIL WTR | 5600-DE-004C | 5 | W | 04 | 00 | TANT OIL WTR 5W-04-00 | TANT OIL WTR 5W-04-00-001 | Check tightness of engine mounts and hold down bolts | Tantanna Satellite 5600-DE-004C Transfer Pump C Diesel Engine Deutz D910L2 5 Weekly Mechanical Service | 2248836.docx | 2248836 | 001
Pump-Engine Deutz D910L2-TANT_A010 | Tantanna Satellite - Oily Water - Evap Pond Transfer Pump Package C | Tantanna Satellite - Oily Water - Evap Pond Transfer Pump Package C | 5600 - Tantanna Satellite | TANT OIL WTR 5600-DE-004C | TANT | OIL WTR | 5600-DE-004C | 5 | W | 04 | 00 | TANT OIL WTR 5W-04-00 | TANT OIL WTR 5W-04-00-001 | Visually inspect guard mountings rubbers for failure and bolts for looseness | Tantanna Satellite 5600-DE-004C Transfer Pump C Diesel Engine Deutz D910L2 5 Weekly Mechanical Service | 2248836.docx | 2248836 | 001
Pump-Engine Deutz D910L2-TANT_A013 | Tantanna Satellite - Oily Water - Evap Pond Transfer Pump Package C | Tantanna Satellite - Oily Water - Evap Pond Transfer Pump Package C | 5600 - Tantanna Satellite | TANT OIL WTR 5600-DE-004C | TANT | OIL WTR | 5600-DE-004C | 5 | W | 04 | 00 | TANT OIL WTR 5W-04-00 | TANT OIL WTR 5W-04-00-001 | Inspect engine mounts for cracks | Tantanna Satellite 5600-DE-004C Transfer Pump C Diesel Engine Deutz D910L2 5 Weekly Mechanical Service | 2248836.docx | 2248836 | 001
Pump-Engine Deutz D910L2-TANT_A011 | Tantanna Satellite - Oily Water - Evap Pond Transfer Pump Package C | Tantanna Satellite - Oily Water - Evap Pond Transfer Pump Package C | 5600 - Tantanna Satellite | TANT OIL WTR 5600-DE-004C | TANT | OIL WTR | 5600-DE-004C | 5 | W | 04 | 00 | TANT OIL WTR 5W-04-00 | TANT OIL WTR 5W-04-00-001 | Visually inspect belt tensioner and oil cooler for oil leakage | Tantanna Satellite 5600-DE-004C Transfer Pump C Diesel Engine Deutz D910L2 5 Weekly Mechanical Service | 2248836.docx | 2248836 | 001
Pump-Engine Deutz D910L2-TANT_A018 | Tantanna Satellite - Oily Water - Evap Pond Transfer Pump Package C | Tantanna Satellite - Oily Water - Evap Pond Transfer Pump Package C | 5600 - Tantanna Satellite | TANT OIL WTR 5600-DE-004C | TANT | OIL WTR | 5600-DE-004C | 5 | W | 04 | 00 | TANT OIL WTR 5W-04-00 | TANT OIL WTR 5W-04-00-001 | Replace alternator belt and using tensioning tool set belt to correct tension | Tantanna Satellite 5600-DE-004C Transfer Pump C Diesel Engine Deutz D910L2 5 Weekly Mechanical Service | 2248836.docx | 2248836 | 001
Pump-Engine Deutz D910L2-TANT_A02 | Tantanna Satellite - Oily Water - Evap Pond Transfer Pump Package C | Tantanna Satellite - Oily Water - Evap Pond Transfer Pump Package C | 5600 - Tantanna Satellite | TANT OIL WTR 5600-DE-004C | TANT | OIL WTR | 5600-DE-004C | 5 | W | 04 | 00 | TANT OIL WTR 5W-04-00 | TANT OIL WTR 5W-04-00-001 | Remove oil from engine, cooler, filters, and pipes using service truck | Tantanna Satellite 5600-DE-004C Transfer Pump C Diesel Engine Deutz D910L2 5 Weekly Mechanical Service | 2248836.docx | 2248836 | 001
Pump-Engine Deutz D910L2-TANT_A03 | Tantanna Satellite - Oily Water - Evap Pond Transfer Pump Package C | Tantanna Satellite - Oily Water - Evap Pond Transfer Pump Package C | 5600 - Tantanna Satellite | TANT OIL WTR 5600-DE-004C | TANT | OIL WTR | 5600-DE-004C | 5 | W | 04 | 00 | TANT OIL WTR 5W-04-00 | TANT OIL WTR 5W-04-00-001 | Remove and replace engine oil filter | Tantanna Satellite 5600-DE-004C Transfer Pump C Diesel Engine Deutz D910L2 5 Weekly Mechanical Service | 2248836.docx | 2248836 | 001
Pump-Engine Deutz D910L2-TANT_A01 | Tantanna Satellite - Oily Water - Evap Pond Transfer Pump Package C | Tantanna Satellite - Oily Water - Evap Pond Transfer Pump Package C | 5600 - Tantanna Satellite | TANT OIL WTR 5600-DE-004C | TANT | OIL WTR | 5600-DE-004C | 5 | W | 04 | 00 | TANT OIL WTR 5W-04-00 | TANT OIL WTR 5W-04-00-001 | Inspect engine for visible oil leaks | Tantanna Satellite 5600-DE-004C Transfer Pump C Diesel Engine Deutz D910L2 5 Weekly Mechanical Service | 2248836.docx | 2248836 | 001
Pump-Engine Deutz D910L2-TANT_A028 | Tantanna Satellite - Oily Water - Evap Pond Transfer Pump Package C | Tantanna Satellite - Oily Water - Evap Pond Transfer Pump Package C | 5600 - Tantanna Satellite | TANT OIL WTR 5600-DE-004C | TANT | OIL WTR | 5600-DE-004C | 15 | W | 04 | 00 | TANT OIL WTR 15W-04-00 | TANT OIL WTR 15W-04-00-001 | Inspect governor linkages for excess free play and lubricate | Tantanna Satellite 5600-DE-004C Transfer Pump C Diesel Engine Deutz D910L2 15 Weekly Mechanical Service | 2247920.docx | 2247920 | 001
Pump-Engine Deutz D910L2-TANT_A06 | Tantanna Satellite - Oily Water - Evap Pond Transfer Pump Package C | Tantanna Satellite - Oily Water - Evap Pond Transfer Pump Package C | 5600 - Tantanna Satellite | TANT OIL WTR 5600-DE-004C | TANT | OIL WTR | 5600-DE-004C | 5 | W | 04 | 00 | TANT OIL WTR 5W-04-00 | TANT OIL WTR 5W-04-00-001 | Top up oil header tank | Tantanna Satellite 5600-DE-004C Transfer Pump C Diesel Engine Deutz D910L2 5 Weekly Mechanical Service | 2248836.docx | 2248836 | 001
Pump-Engine Deutz D910L2-TANT_A05 | Tantanna Satellite - Oily Water - Evap Pond Transfer Pump Package C | Tantanna Satellite - Oily Water - Evap Pond Transfer Pump Package C | 5600 - Tantanna Satellite | TANT OIL WTR 5600-DE-004C | TANT | OIL WTR | 5600-DE-004C | 5 | W | 04 | 00 | TANT OIL WTR 5W-04-00 | TANT OIL WTR 5W-04-00-001 | Fill engine with oil | Tantanna Satellite 5600-DE-004C Transfer Pump C Diesel Engine Deutz D910L2 5 Weekly Mechanical Service | 2248836.docx | 2248836 | 001
Pump-Engine Deutz D910L2-TANT_A027 | Tantanna Satellite - Oily Water - Evap Pond Transfer Pump Package C | Tantanna Satellite - Oily Water - Evap Pond Transfer Pump Package C | 5600 - Tantanna Satellite | TANT OIL WTR 5600-DE-004C | TANT | OIL WTR | 5600-DE-004C | 15 | W | 04 | 00 | TANT OIL WTR 15W-04-00 | TANT OIL WTR 15W-04-00-001 | Replace primary and secondary fuel filters | Tantanna Satellite 5600-DE-004C Transfer Pump C Diesel Engine Deutz D910L2 15 Weekly Mechanical Service | 2247920.docx | 2247920 | 001
Pump-Engine Deutz D910L2-TANT_A029 | Tantanna Satellite - Oily Water - Evap Pond Transfer Pump Package C | Tantanna Satellite - Oily Water - Evap Pond Transfer Pump Package C | 5600 - Tantanna Satellite | TANT OIL WTR 5600-DE-004C | TANT | OIL WTR | 5600-DE-004C | 15 | W | 04 | 00 | TANT OIL WTR 15W-04-00 | TANT OIL WTR 15W-04-00-001 | Remove and replace air intake filter element | Tantanna Satellite 5600-DE-004C Transfer Pump C Diesel Engine Deutz D910L2 15 Weekly Mechanical Service | 2247920.docx | 2247920 | 001
Pump-Engine Deutz D910L2-TANT_A09 | Tantanna Satellite - Oily Water - Evap Pond Transfer Pump Package C | Tantanna Satellite - Oily Water - Evap Pond Transfer Pump Package C | 5600 - Tantanna Satellite | TANT OIL WTR 5600-DE-004C | TANT | OIL WTR | 5600-DE-004C | 5 | W | 04 | 00 | TANT OIL WTR 5W-04-00 | TANT OIL WTR 5W-04-00-001 | Visually inspect dust bowl for cracks | Tantanna Satellite 5600-DE-004C Transfer Pump C Diesel Engine Deutz D910L2 5 Weekly Mechanical Service | 2248836.docx | 2248836 | 001
Pump-Engine Deutz D910L2-TANT_A07 | Tantanna Satellite - Oily Water - Evap Pond Transfer Pump Package C | Tantanna Satellite - Oily Water - Evap Pond Transfer Pump Package C | 5600 - Tantanna Satellite | TANT OIL WTR 5600-DE-004C | TANT | OIL WTR | 5600-DE-004C | 5 | W | 04 | 00 | TANT OIL WTR 5W-04-00 | TANT OIL WTR 5W-04-00-001 | Replace primary fuel filters | Tantanna Satellite 5600-DE-004C Transfer Pump C Diesel Engine Deutz D910L2 5 Weekly Mechanical Service | 2248836.docx | 2248836 | 001
Pump-Engine Deutz D910L2-TANT_A08 | Tantanna Satellite - Oily Water - Evap Pond Transfer Pump Package C | Tantanna Satellite - Oily Water - Evap Pond Transfer Pump Package C | 5600 - Tantanna Satellite | TANT OIL WTR 5600-DE-004C | TANT | OIL WTR | 5600-DE-004C | 5 | W | 04 | 00 | TANT OIL WTR 5W-04-00 | TANT OIL WTR 5W-04-00-001 | Remove, empty and clean air pre-cleaner dust bowl | Tantanna Satellite 5600-DE-004C Transfer Pump C Diesel Engine Deutz D910L2 5 Weekly Mechanical Service | 2248836.docx | 2248836 | 001
Pump-Engine Deutz D910L2-TANT_A012 | Tantanna Satellite - Oily Water - Evap Pond Transfer Pump Package C | Tantanna Satellite - Oily Water - Evap Pond Transfer Pump Package C | 5600 - Tantanna Satellite | TANT OIL WTR 5600-DE-004C | TANT | OIL WTR | 5600-DE-004C | 5 | W | 04 | 00 | TANT OIL WTR 5W-04-00 | TANT OIL WTR 5W-04-00-001 | Clean cooling fins, oil cooler, inter-cooler and housing using water cleaner | Tantanna Satellite 5600-DE-004C Transfer Pump C Diesel Engine Deutz D910L2 5 Weekly Mechanical Service | 2248836.docx | 2248836 | 001
Pump-Engine Deutz D910L2-TANT_A019 | Tantanna Satellite - Oily Water - Evap Pond Transfer Pump Package C | Tantanna Satellite - Oily Water - Evap Pond Transfer Pump Package C | 5600 - Tantanna Satellite | TANT OIL WTR 5600-DE-004C | TANT | OIL WTR | 5600-DE-004C | 5 | W | 04 | 00 | TANT OIL WTR 5W-04-00 | TANT OIL WTR 5W-04-00-001 | Replace the alternator brush regulator assembly | Tantanna Satellite 5600-DE-004C Transfer Pump C Diesel Engine Deutz D910L2 5 Weekly Mechanical Service | 2248836.docx | 2248836 | 001
Pump-Engine Deutz D910L2-TANT_A030 | Tantanna Satellite - Oily Water - Evap Pond Transfer Pump Package C | Tantanna Satellite - Oily Water - Evap Pond Transfer Pump Package C | 5600 - Tantanna Satellite | TANT OIL WTR 5600-DE-004C | TANT | OIL WTR | 5600-DE-004C | 15 | W | 04 | 00 | TANT OIL WTR 15W-04-00 | TANT OIL WTR 15W-04-00-001 | Adjust cylinder head valve clearances to 0.15mm. | Tantanna Satellite 5600-DE-004C Transfer Pump C Diesel Engine Deutz D910L2 15 Weekly Mechanical Service | 2247920.docx | 2247920 | 001
Pump-Engine Deutz D910L2-TANT_A021 | Tantanna Satellite - Oily Water - Evap Pond Transfer Pump Package C | Tantanna Satellite - Oily Water - Evap Pond Transfer Pump Package C | 5600 - Tantanna Satellite | TANT OIL WTR 5600-DE-004C | TANT | OIL WTR | 5600-DE-004C | 5 | W | 04 | 00 | TANT OIL WTR 5W-04-00 | TANT OIL WTR 5W-04-00-001 | Visually check all exposed wiring for chaffing | Tantanna Satellite 5600-DE-004C Transfer Pump C Diesel Engine Deutz D910L2 5 Weekly Mechanical Service | 2248836.docx | 2248836 | 001
Pump-Engine Deutz D910L2-TANT_A016 | Tantanna Satellite - Oily Water - Evap Pond Transfer Pump Package C | Tantanna Satellite - Oily Water - Evap Pond Transfer Pump Package C | 5600 - Tantanna Satellite | TANT OIL WTR 5600-DE-004C | TANT | OIL WTR | 5600-DE-004C | 5 | W | 04 | 00 | TANT OIL WTR 5W-04-00 | TANT OIL WTR 5W-04-00-001 | Remove battery terminal clamps and clean contact surfaces | Tantanna Satellite 5600-DE-004C Transfer Pump C Diesel Engine Deutz D910L2 5 Weekly Mechanical Service | 2248836.docx | 2248836 | 001
Pump-Engine Deutz D910L2-TANT_A020 | Tantanna Satellite - Oily Water - Evap Pond Transfer Pump Package C | Tantanna Satellite - Oily Water - Evap Pond Transfer Pump Package C | 5600 - Tantanna Satellite | TANT OIL WTR 5600-DE-004C | TANT | OIL WTR | 5600-DE-004C | 5 | W | 04 | 00 | TANT OIL WTR 5W-04-00 | TANT OIL WTR 5W-04-00-001 | Replace batteries | Tantanna Satellite 5600-DE-004C Transfer Pump C Diesel Engine Deutz D910L2 5 Weekly Mechanical Service | 2248836.docx | 2248836 | 001
Pump-Engine Deutz D910L2-TANT_A017 | Tantanna Satellite - Oily Water - Evap Pond Transfer Pump Package C | Tantanna Satellite - Oily Water - Evap Pond Transfer Pump Package C | 5600 - Tantanna Satellite | TANT OIL WTR 5600-DE-004C | TANT | OIL WTR | 5600-DE-004C | 5 | W | 04 | 00 | TANT OIL WTR 5W-04-00 | TANT OIL WTR 5W-04-00-001 | Check electrolyte level in each cell. Top up with de-min if required | Tantanna Satellite 5600-DE-004C Transfer Pump C Diesel Engine Deutz D910L2 5 Weekly Mechanical Service | 2248836.docx | 2248836 | 001
Pump-Diesel Engine Yanmar-TANT_A015 | Tantanna Satellite - Oily Water - Pond Priming Pump Package | Tantanna Satellite - Oily Water - Pond Priming Pump Package | 5600 - Tantanna Satellite | TANT OIL WTR 5600-PX-005 | TANT | OIL WTR | 5600-PX-005 | 3 | M | 04 | 00 | TANT OIL WTR 3M-04-00 | TANT OIL WTR 3M-04-00-001 | Inspect Suction Hose for Damage and Blockage | Tantanna Satellite 5600-P-005 Pond Priming Pump Yanmar Diesel Engine 3 Monthly Service | 2223911.docx | 2223911 | 001
Pump-Diesel Engine Yanmar-TANT_A011 | Tantanna Satellite - Oily Water - Pond Priming Pump Package | Tantanna Satellite - Oily Water - Pond Priming Pump Package | 5600 - Tantanna Satellite | TANT OIL WTR 5600-PX-005 | TANT | OIL WTR | 5600-PX-005 | 3 | M | 04 | 00 | TANT OIL WTR 3M-04-00 | TANT OIL WTR 3M-04-00-001 | Check battery terminals are greased and tight | Tantanna Satellite 5600-P-005 Pond Priming Pump Yanmar Diesel Engine 3 Monthly Service | 2223911.docx | 2223911 | 001
Pump-Diesel Engine Yanmar-TANT_A012 | Tantanna Satellite - Oily Water - Pond Priming Pump Package | Tantanna Satellite - Oily Water - Pond Priming Pump Package | 5600 - Tantanna Satellite | TANT OIL WTR 5600-PX-005 | TANT | OIL WTR | 5600-PX-005 | 3 | M | 04 | 00 | TANT OIL WTR 3M-04-00 | TANT OIL WTR 3M-04-00-001 | Check battery indicator (if equipped) and other driven machine indicators | Tantanna Satellite 5600-P-005 Pond Priming Pump Yanmar Diesel Engine 3 Monthly Service | 2223911.docx | 2223911 | 001
Pump-Diesel Engine Yanmar-TANT_A010 | Tantanna Satellite - Oily Water - Pond Priming Pump Package | Tantanna Satellite - Oily Water - Pond Priming Pump Package | 5600 - Tantanna Satellite | TANT OIL WTR 5600-PX-005 | TANT | OIL WTR | 5600-PX-005 | 3 | M | 04 | 00 | TANT OIL WTR 3M-04-00 | TANT OIL WTR 3M-04-00-001 | Check battery and add water as necessary | Tantanna Satellite 5600-P-005 Pond Priming Pump Yanmar Diesel Engine 3 Monthly Service | 2223911.docx | 2223911 | 001
Pump-Diesel Engine Yanmar-TANT_A05 | Tantanna Satellite - Oily Water - Pond Priming Pump Package | Tantanna Satellite - Oily Water - Pond Priming Pump Package | 5600 - Tantanna Satellite | TANT OIL WTR 5600-PX-005 | TANT | OIL WTR | 5600-PX-005 | 3 | M | 04 | 00 | TANT OIL WTR 3M-04-00 | TANT OIL WTR 3M-04-00-001 | Check Engine speed control for proper operation and verify adjustment | Tantanna Satellite 5600-P-005 Pond Priming Pump Yanmar Diesel Engine 3 Monthly Service | 2223911.docx | 2223911 | 001
Pump-Diesel Engine Yanmar-TANT_A013 | Tantanna Satellite - Oily Water - Pond Priming Pump Package | Tantanna Satellite - Oily Water - Pond Priming Pump Package | 5600 - Tantanna Satellite | TANT OIL WTR 5600-PX-005 | TANT | OIL WTR | 5600-PX-005 | 3 | M | 04 | 00 | TANT OIL WTR 3M-04-00 | TANT OIL WTR 3M-04-00-001 | Inspect All Wiring for Damage And Repair Where Required | Tantanna Satellite 5600-P-005 Pond Priming Pump Yanmar Diesel Engine 3 Monthly Service | 2223911.docx | 2223911 | 001
Pump-Diesel Engine Yanmar-TANT_A014 | Tantanna Satellite - Oily Water - Pond Priming Pump Package | Tantanna Satellite - Oily Water - Pond Priming Pump Package | 5600 - Tantanna Satellite | TANT OIL WTR 5600-PX-005 | TANT | OIL WTR | 5600-PX-005 | 3 | M | 04 | 00 | TANT OIL WTR 3M-04-00 | TANT OIL WTR 3M-04-00-001 | Clean Out Foot Valve On Suction Line | Tantanna Satellite 5600-P-005 Pond Priming Pump Yanmar Diesel Engine 3 Monthly Service | 2223911.docx | 2223911 | 001
Pump-Diesel Engine Yanmar-TANT_A04 | Tantanna Satellite - Oily Water - Pond Priming Pump Package | Tantanna Satellite - Oily Water - Pond Priming Pump Package | 5600 - Tantanna Satellite | TANT OIL WTR 5600-PX-005 | TANT | OIL WTR | 5600-PX-005 | 3 | M | 04 | 00 | TANT OIL WTR 3M-04-00 | TANT OIL WTR 3M-04-00-001 | Check for Engine oil leaks. | Tantanna Satellite 5600-P-005 Pond Priming Pump Yanmar Diesel Engine 3 Monthly Service | 2223911.docx | 2223911 | 001
Pump-Diesel Engine Yanmar-TANT_A03 | Tantanna Satellite - Oily Water - Pond Priming Pump Package | Tantanna Satellite - Oily Water - Pond Priming Pump Package | 5600 - Tantanna Satellite | TANT OIL WTR 5600-PX-005 | TANT | OIL WTR | 5600-PX-005 | 3 | M | 04 | 00 | TANT OIL WTR 3M-04-00 | TANT OIL WTR 3M-04-00-001 | Clean Engine oil filter, replace if damaged. | Tantanna Satellite 5600-P-005 Pond Priming Pump Yanmar Diesel Engine 3 Monthly Service | 2223911.docx | 2223911 | 001
Pump-Diesel Engine Yanmar-TANT_A02 | Tantanna Satellite - Oily Water - Pond Priming Pump Package | Tantanna Satellite - Oily Water - Pond Priming Pump Package | 5600 - Tantanna Satellite | TANT OIL WTR 5600-PX-005 | TANT | OIL WTR | 5600-PX-005 | 3 | M | 04 | 00 | TANT OIL WTR 3M-04-00 | TANT OIL WTR 3M-04-00-001 | Drain and refill engine oil | Tantanna Satellite 5600-P-005 Pond Priming Pump Yanmar Diesel Engine 3 Monthly Service | 2223911.docx | 2223911 | 001
Pump-Diesel Engine Yanmar-TANT_A016 | Tantanna Satellite - Oily Water - Pond Priming Pump Package | Tantanna Satellite - Oily Water - Pond Priming Pump Package | 5600 - Tantanna Satellite | TANT OIL WTR 5600-PX-005 | TANT | OIL WTR | 5600-PX-005 | 3 | M | 04 | 00 | TANT OIL WTR 3M-04-00 | TANT OIL WTR 3M-04-00-001 | Clean Out Impeller Housing And Flush With Clean Water | Tantanna Satellite 5600-P-005 Pond Priming Pump Yanmar Diesel Engine 3 Monthly Service | 2223911.docx | 2223911 | 001
Pump-Diesel Engine Yanmar-TANT_A017 | Tantanna Satellite - Oily Water - Pond Priming Pump Package | Tantanna Satellite - Oily Water - Pond Priming Pump Package | 5600 - Tantanna Satellite | TANT OIL WTR 5600-PX-005 | TANT | OIL WTR | 5600-PX-005 | 3 | M | 04 | 00 | TANT OIL WTR 3M-04-00 | TANT OIL WTR 3M-04-00-001 | Inspect Impeller for Wear | Tantanna Satellite 5600-P-005 Pond Priming Pump Yanmar Diesel Engine 3 Monthly Service | 2223911.docx | 2223911 | 001
Pump-Diesel Engine Yanmar-TANT_A06 | Tantanna Satellite - Oily Water - Pond Priming Pump Package | Tantanna Satellite - Oily Water - Pond Priming Pump Package | 5600 - Tantanna Satellite | TANT OIL WTR 5600-PX-005 | TANT | OIL WTR | 5600-PX-005 | 3 | M | 04 | 00 | TANT OIL WTR 3M-04-00 | TANT OIL WTR 3M-04-00-001 | Check Exhaust spark arrestor for clogging | Tantanna Satellite 5600-P-005 Pond Priming Pump Yanmar Diesel Engine 3 Monthly Service | 2223911.docx | 2223911 | 001
Pump-Diesel Engine Yanmar-TANT_A09 | Tantanna Satellite - Oily Water - Pond Priming Pump Package | Tantanna Satellite - Oily Water - Pond Priming Pump Package | 5600 - Tantanna Satellite | TANT OIL WTR 5600-PX-005 | TANT | OIL WTR | 5600-PX-005 | 3 | M | 04 | 00 | TANT OIL WTR 3M-04-00 | TANT OIL WTR 3M-04-00-001 | Check outlet fuel filter, replace if required | Tantanna Satellite 5600-P-005 Pond Priming Pump Yanmar Diesel Engine 3 Monthly Service | 2223911.docx | 2223911 | 001
Pump-Diesel Engine Yanmar-TANT_A01 | Tantanna Satellite - Oily Water - Pond Priming Pump Package | Tantanna Satellite - Oily Water - Pond Priming Pump Package | 5600 - Tantanna Satellite | TANT OIL WTR 5600-PX-005 | TANT | OIL WTR | 5600-PX-005 | 3 | M | 04 | 00 | TANT OIL WTR 3M-04-00 | TANT OIL WTR 3M-04-00-001 | Clean or replace air cleaner element, may require more frequent service in dusty conditions | Tantanna Satellite 5600-P-005 Pond Priming Pump Yanmar Diesel Engine 3 Monthly Service | 2223911.docx | 2223911 | 001
Pump-Diesel Engine Yanmar-TANT_A08 | Tantanna Satellite - Oily Water - Pond Priming Pump Package | Tantanna Satellite - Oily Water - Pond Priming Pump Package | 5600 - Tantanna Satellite | TANT OIL WTR 5600-PX-005 | TANT | OIL WTR | 5600-PX-005 | 3 | M | 04 | 00 | TANT OIL WTR 3M-04-00 | TANT OIL WTR 3M-04-00-001 | Clean inlet fuel tank | Tantanna Satellite 5600-P-005 Pond Priming Pump Yanmar Diesel Engine 3 Monthly Service | 2223911.docx | 2223911 | 001
Pump-Diesel Engine Yanmar-TANT_A07 | Tantanna Satellite - Oily Water - Pond Priming Pump Package | Tantanna Satellite - Oily Water - Pond Priming Pump Package | 5600 - Tantanna Satellite | TANT OIL WTR 5600-PX-005 | TANT | OIL WTR | 5600-PX-005 | 3 | M | 04 | 00 | TANT OIL WTR 3M-04-00 | TANT OIL WTR 3M-04-00-001 | Drain and clean fuel tank | Tantanna Satellite 5600-P-005 Pond Priming Pump Yanmar Diesel Engine 3 Monthly Service | 2223911.docx | 2223911 | 001
Alternator-Diesel Deutz F4L912-TANT_A036 | Tantanna Satellite - Power Generation - Alternator Package Unit 1973 | Tantanna Satellite - Power Generation - Alternator Package Unit 1973 | 5600 - Tantanna Satellite | TANT PWR GEN 5600-DE-002 | TANT | PWR GEN | 5600-DE-002 | 1 | Y | 01 | 00 | TANT PWR GEN 1Y-01-00 | TANT PWR GEN 1Y-01-00-001 | Clean off any corrosion. Repair, re-terminate or tighten connection if required | Tantanna Satellite 5600-G-002 Power Generation Alternator Unit 1973 Annual Inst/Elect Service | 2248084.docx | 2248084 | 001
Alternator-Diesel Deutz F4L912-TANT_A047 | Tantanna Satellite - Power Generation - Alternator Package Unit 1973 | Tantanna Satellite - Power Generation - Alternator Package Unit 1973 | 5600 - Tantanna Satellite | TANT PWR GEN 5600-G-002 | TANT | PWR GEN | 5600-G-002 | 1 | Y | 01 | 00 | TANT PWR GEN 1Y-01-00 | TANT PWR GEN 1Y-01-00-001 | Check condition of vibration proximity transducers extension cables and probes for wear or damage | Tantanna Satellite 5600-G-002 Power Generation Alternator Unit 1973 Annual Inst/Elect Service | 2248084.docx | 2248084 | 001
Alternator-Diesel Deutz F4L912-TANT_A031 | Tantanna Satellite - Power Generation - Alternator Package Unit 1973 | Tantanna Satellite - Power Generation - Alternator Package Unit 1973 | 5600 - Tantanna Satellite | TANT PWR GEN 5600-G-002 | TANT | PWR GEN | 5600-G-002 | 1 | Y | 01 | 00 | TANT PWR GEN 1Y-01-00 | TANT PWR GEN 1Y-01-00-001 | Check Electrical Hazard Warning signs to ensure they are securely mounted and legible | Tantanna Satellite 5600-G-002 Power Generation Alternator Unit 1973 Annual Inst/Elect Service | 2248084.docx | 2248084 | 001
Alternator-Diesel Deutz F4L912-TANT_A034 | Tantanna Satellite - Power Generation - Alternator Package Unit 1973 | Tantanna Satellite - Power Generation - Alternator Package Unit 1973 | 5600 - Tantanna Satellite | TANT PWR GEN 5600-G-002 | TANT | PWR GEN | 5600-G-002 | 1 | Y | 01 | 00 | TANT PWR GEN 1Y-01-00 | TANT PWR GEN 1Y-01-00-001 | Check earth cable connections for tightness | Tantanna Satellite 5600-G-002 Power Generation Alternator Unit 1973 Annual Inst/Elect Service | 2248084.docx | 2248084 | 001
Alternator-Diesel Deutz F4L912-TANT_A037 | Tantanna Satellite - Power Generation - Alternator Package Unit 1973 | Tantanna Satellite - Power Generation - Alternator Package Unit 1973 | 5600 - Tantanna Satellite | TANT PWR GEN 5600-G-002 | TANT | PWR GEN | 5600-G-002 | 1 | Y | 01 | 00 | TANT PWR GEN 1Y-01-00 | TANT PWR GEN 1Y-01-00-001 | Visually inspect all Alternator External Earth connections for signs of corrosion | Tantanna Satellite 5600-G-002 Power Generation Alternator Unit 1973 Annual Inst/Elect Service | 2248084.docx | 2248084 | 001
Alternator-Diesel Deutz F4L912-TANT_A025 | Tantanna Satellite - Power Generation - Alternator Package Unit 1973 | Tantanna Satellite - Power Generation - Alternator Package Unit 1973 | 5600 - Tantanna Satellite | TANT PWR GEN 5600-G-002 | TANT | PWR GEN | 5600-G-002 | 1 | Y | 04 | 00 | TANT PWR GEN 1Y-04-00 | TANT PWR GEN 1Y-04-00-001 | Inspect wiring for chaffing and insulation integrity. Repair as required | Tantanna Satellite 5600-DE-000 Alternator 1973 Diesel Engine Deutz F4L912 Annual Mechanical Service | 2228507.docx | 2228507 | 001
Alternator-Diesel Deutz F4L912-TANT_A051 | Tantanna Satellite - Power Generation - Alternator Package Unit 1973 | Tantanna Satellite - Power Generation - Alternator Package Unit 1973 | 5600 - Tantanna Satellite | TANT PWR GEN 5600-G-002 | TANT | PWR GEN | 5600-G-002 | 1 | Y | 01 | 00 | TANT PWR GEN 1Y-01-00 | TANT PWR GEN 1Y-01-00-001 | Visually inspect power cabling for loose or missing supports, missing cable ties or contact with sharp edges / rough surfaces | Tantanna Satellite 5600-G-002 Power Generation Alternator Unit 1973 Annual Inst/Elect Service | 2248084.docx | 2248084 | 001
Alternator-Diesel Deutz F4L912-TANT_A050 | Tantanna Satellite - Power Generation - Alternator Package Unit 1973 | Tantanna Satellite - Power Generation - Alternator Package Unit 1973 | 5600 - Tantanna Satellite | TANT PWR GEN 5600-G-002 | TANT | PWR GEN | 5600-G-002 | 1 | Y | 01 | 00 | TANT PWR GEN 1Y-01-00 | TANT PWR GEN 1Y-01-00-001 | Visually inspect power cabling from the Alternator to the circuit breaker | Tantanna Satellite 5600-G-002 Power Generation Alternator Unit 1973 Annual Inst/Elect Service | 2248084.docx | 2248084 | 001
Alternator-Diesel Deutz F4L912-TANT_A033 | Tantanna Satellite - Power Generation - Alternator Package Unit 1973 | Tantanna Satellite - Power Generation - Alternator Package Unit 1973 | 5600 - Tantanna Satellite | TANT PWR GEN 5600-G-002 | TANT | PWR GEN | 5600-G-002 | 1 | Y | 01 | 00 | TANT PWR GEN 1Y-01-00 | TANT PWR GEN 1Y-01-00-001 | Visually inspect external Earth connections at Alternator Main Terminal Box for signs of corrosion | Tantanna Satellite 5600-G-002 Power Generation Alternator Unit 1973 Annual Inst/Elect Service | 2248084.docx | 2248084 | 001
Alternator-Diesel Deutz F4L912-TANT_A035 | Tantanna Satellite - Power Generation - Alternator Package Unit 1973 | Tantanna Satellite - Power Generation - Alternator Package Unit 1973 | 5600 - Tantanna Satellite | TANT PWR GEN 5600-G-002 | TANT | PWR GEN | 5600-G-002 | 1 | Y | 01 | 00 | TANT PWR GEN 1Y-01-00 | TANT PWR GEN 1Y-01-00-001 | Visually inspect Alternator Main Terminal Box gland plate Earth connections for signs of corrosion and check earth cable connection for tightness | Tantanna Satellite 5600-G-002 Power Generation Alternator Unit 1973 Annual Inst/Elect Service | 2248084.docx | 2248084 | 001
Alternator-Diesel Deutz F4L912-TANT_A036 | Tantanna Satellite - Power Generation - Alternator Package Unit 1973 | Tantanna Satellite - Power Generation - Alternator Package Unit 1973 | 5600 - Tantanna Satellite | TANT PWR GEN 5600-G-002 | TANT | PWR GEN | 5600-G-002 | 1 | Y | 01 | 00 | TANT PWR GEN 1Y-01-00 | TANT PWR GEN 1Y-01-00-001 | Clean off any corrosion. Repair, re-terminate or tighten connection if required | Tantanna Satellite 5600-G-002 Power Generation Alternator Unit 1973 Annual Inst/Elect Service | 2248084.docx | 2248084 | 001
Alternator-Diesel Deutz F4L912-TANT_A032 | Tantanna Satellite - Power Generation - Alternator Package Unit 1973 | Tantanna Satellite - Power Generation - Alternator Package Unit 1973 | 5600 - Tantanna Satellite | TANT PWR GEN 5600-G-002 | TANT | PWR GEN | 5600-G-002 | 1 | Y | 01 | 00 | TANT PWR GEN 1Y-01-00 | TANT PWR GEN 1Y-01-00-001 | Visually inspect exterior of alternator unit for damage, missing bolts, missing or loose covers, missing cable ties, or a build up of oil or dust | Tantanna Satellite 5600-G-002 Power Generation Alternator Unit 1973 Annual Inst/Elect Service | 2248084.docx | 2248084 | 001
Alternator-Diesel Deutz F4L912-TANT_A048 | Tantanna Satellite - Power Generation - Alternator Package Unit 1973 | Tantanna Satellite - Power Generation - Alternator Package Unit 1973 | 5600 - Tantanna Satellite | TANT PWR GEN 5600-G-002 | TANT | PWR GEN | 5600-G-002 | 1 | Y | 01 | 00 | TANT PWR GEN 1Y-01-00 | TANT PWR GEN 1Y-01-00-001 | Grease driven end alternator bearing | Tantanna Satellite 5600-G-002 Power Generation Alternator Unit 1973 Annual Inst/Elect Service | 2248084.docx | 2248084 | 001
Alternator-Diesel Deutz F4L912-TANT_A049 | Tantanna Satellite - Power Generation - Alternator Package Unit 1973 | Tantanna Satellite - Power Generation - Alternator Package Unit 1973 | 5600 - Tantanna Satellite | TANT PWR GEN 5600-G-002 | TANT | PWR GEN | 5600-G-002 | 1 | Y | 01 | 00 | TANT PWR GEN 1Y-01-00 | TANT PWR GEN 1Y-01-00-001 | Grease non driven end alternator bearing | Tantanna Satellite 5600-G-002 Power Generation Alternator Unit 1973 Annual Inst/Elect Service | 2248084.docx | 2248084 | 001
Alternator-Diesel Deutz F4L912-TANT_A019 | Tantanna Satellite - Power Generation - Alternator Package Unit 1973 | Tantanna Satellite - Power Generation - Alternator Package Unit 1973 | 5600 - Tantanna Satellite | TANT PWR GEN 5600-G-002 | TANT | PWR GEN | 5600-G-002 | 15 | W | 04 | 00 | TANT PWR GEN 15W-04-00 | TANT PWR GEN 15W-04-00-001 | Adjust cylinder head valve clearances to 0.15mm after engine has cooled down | Tantanna Satellite 5600-DE-000 Alternator 1973 Diesel Engine Deutz F4L912 15 Weekly Mechanical Service | 2230750.docx | 2230750 | 001
Alternator-Diesel Deutz F4L912-TANT_A06 | Tantanna Satellite - Power Generation - Alternator Package Unit 1973 | Tantanna Satellite - Power Generation - Alternator Package Unit 1973 | 5600 - Tantanna Satellite | TANT PWR GEN 5600-G-002 | TANT | PWR GEN | 5600-G-002 | 5 | W | 04 | 00 | TANT PWR GEN 5W-04-00 | TANT PWR GEN 5W-04-00-001 | Top up oil header tank and record quantity | Tantanna Satellite 5600-DE-000 Alternator 1973 Diesel Engine Deutz F4L912 5 Weekly Mechanical Service | 2229956.docx | 2229956 | 001
Alternator-Diesel Deutz F4L912-TANT_A05 | Tantanna Satellite - Power Generation - Alternator Package Unit 1973 | Tantanna Satellite - Power Generation - Alternator Package Unit 1973 | 5600 - Tantanna Satellite | TANT PWR GEN 5600-G-002 | TANT | PWR GEN | 5600-G-002 | 5 | W | 04 | 00 | TANT PWR GEN 5W-04-00 | TANT PWR GEN 5W-04-00-001 | Fill engine with oil | Tantanna Satellite 5600-DE-000 Alternator 1973 Diesel Engine Deutz F4L912 5 Weekly Mechanical Service | 2229956.docx | 2229956 | 001
Alternator-Diesel Deutz F4L912-TANT_A03 | Tantanna Satellite - Power Generation - Alternator Package Unit 1973 | Tantanna Satellite - Power Generation - Alternator Package Unit 1973 | 5600 - Tantanna Satellite | TANT PWR GEN 5600-G-002 | TANT | PWR GEN | 5600-G-002 | 5 | W | 04 | 00 | TANT PWR GEN 5W-04-00 | TANT PWR GEN 5W-04-00-001 | Remove and replace engine oil filter | Tantanna Satellite 5600-DE-000 Alternator 1973 Diesel Engine Deutz F4L912 5 Weekly Mechanical Service | 2229956.docx | 2229956 | 001
Alternator-Diesel Deutz F4L912-TANT_A02 | Tantanna Satellite - Power Generation - Alternator Package Unit 1973 | Tantanna Satellite - Power Generation - Alternator Package Unit 1973 | 5600 - Tantanna Satellite | TANT PWR GEN 5600-G-002 | TANT | PWR GEN | 5600-G-002 | 5 | W | 04 | 00 | TANT PWR GEN 5W-04-00 | TANT PWR GEN 5W-04-00-001 | Using service truck, remove oil from engine, cooler, filters and pipes | Tantanna Satellite 5600-DE-000 Alternator 1973 Diesel Engine Deutz F4L912 5 Weekly Mechanical Service | 2229956.docx | 2229956 | 001
Alternator-Diesel Deutz F4L912-TANT_A01 | Tantanna Satellite - Power Generation - Alternator Package Unit 1973 | Tantanna Satellite - Power Generation - Alternator Package Unit 1973 | 5600 - Tantanna Satellite | TANT PWR GEN 5600-G-002 | TANT | PWR GEN | 5600-G-002 | 5 | W | 04 | 00 | TANT PWR GEN 5W-04-00 | TANT PWR GEN 5W-04-00-001 | Inspect engine for visible oil leaks | Tantanna Satellite 5600-DE-000 Alternator 1973 Diesel Engine Deutz F4L912 5 Weekly Mechanical Service | 2229956.docx | 2229956 | 001
Alternator-Diesel Deutz F4L912-TANT_A021 | Tantanna Satellite - Power Generation - Alternator Package Unit 1973 | Tantanna Satellite - Power Generation - Alternator Package Unit 1973 | 5600 - Tantanna Satellite | TANT PWR GEN 5600-G-002 | TANT | PWR GEN | 5600-G-002 | 1 | Y | 04 | 00 | TANT PWR GEN 1Y-04-00 | TANT PWR GEN 1Y-04-00-001 | Inspect air flter hoses for deterioration or cracks | Tantanna Satellite 5600-DE-000 Alternator 1973 Diesel Engine Deutz F4L912 Annual Mechanical Service | 2228507.docx | 2228507 | 001
Alternator-Diesel Deutz F4L912-TANT_A09 | Tantanna Satellite - Power Generation - Alternator Package Unit 1973 | Tantanna Satellite - Power Generation - Alternator Package Unit 1973 | 5600 - Tantanna Satellite | TANT PWR GEN 5600-G-002 | TANT | PWR GEN | 5600-G-002 | 5 | W | 04 | 00 | TANT PWR GEN 5W-04-00 | TANT PWR GEN 5W-04-00-001 | Visually inspect dust bowl for cracks | Tantanna Satellite 5600-DE-000 Alternator 1973 Diesel Engine Deutz F4L912 5 Weekly Mechanical Service | 2229956.docx | 2229956 | 001
Alternator-Diesel Deutz F4L912-TANT_A016 | Tantanna Satellite - Power Generation - Alternator Package Unit 1973 | Tantanna Satellite - Power Generation - Alternator Package Unit 1973 | 5600 - Tantanna Satellite | TANT PWR GEN 5600-G-002 | TANT | PWR GEN | 5600-G-002 | 15 | W | 04 | 00 | TANT PWR GEN 15W-04-00 | TANT PWR GEN 15W-04-00-001 | Replace primary and secondary fuel filters | Tantanna Satellite 5600-DE-000 Alternator 1973 Diesel Engine Deutz F4L912 15 Weekly Mechanical Service | 2230750.docx | 2230750 | 001
Alternator-Diesel Deutz F4L912-TANT_A07 | Tantanna Satellite - Power Generation - Alternator Package Unit 1973 | Tantanna Satellite - Power Generation - Alternator Package Unit 1973 | 5600 - Tantanna Satellite | TANT PWR GEN 5600-G-002 | TANT | PWR GEN | 5600-G-002 | 5 | W | 04 | 00 | TANT PWR GEN 5W-04-00 | TANT PWR GEN 5W-04-00-001 | Replace primary fuel filters | Tantanna Satellite 5600-DE-000 Alternator 1973 Diesel Engine Deutz F4L912 5 Weekly Mechanical Service | 2229956.docx | 2229956 | 001
Alternator-Diesel Deutz F4L912-TANT_A08 | Tantanna Satellite - Power Generation - Alternator Package Unit 1973 | Tantanna Satellite - Power Generation - Alternator Package Unit 1973 | 5600 - Tantanna Satellite | TANT PWR GEN 5600-G-002 | TANT | PWR GEN | 5600-G-002 | 5 | W | 04 | 00 | TANT PWR GEN 5W-04-00 | TANT PWR GEN 5W-04-00-001 | Remove, empty and clean air pre-cleaner dust bowl | Tantanna Satellite 5600-DE-000 Alternator 1973 Diesel Engine Deutz F4L912 5 Weekly Mechanical Service | 2229956.docx | 2229956 | 001
Alternator-Diesel Deutz F4L912-TANT_A018 | Tantanna Satellite - Power Generation - Alternator Package Unit 1973 | Tantanna Satellite - Power Generation - Alternator Package Unit 1973 | 5600 - Tantanna Satellite | TANT PWR GEN 5600-G-002 | TANT | PWR GEN | 5600-G-002 | 15 | W | 04 | 00 | TANT PWR GEN 15W-04-00 | TANT PWR GEN 15W-04-00-001 | Remove and replace air intake filter element | Tantanna Satellite 5600-DE-000 Alternator 1973 Diesel Engine Deutz F4L912 15 Weekly Mechanical Service | 2230750.docx | 2230750 | 001
Alternator-Diesel Deutz F4L912-TANT_A017 | Tantanna Satellite - Power Generation - Alternator Package Unit 1973 | Tantanna Satellite - Power Generation - Alternator Package Unit 1973 | 5600 - Tantanna Satellite | TANT PWR GEN 5600-G-002 | TANT | PWR GEN | 5600-G-002 | 15 | W | 04 | 00 | TANT PWR GEN 15W-04-00 | TANT PWR GEN 15W-04-00-001 | Visually inspect governor linkages for excess free play and lubricate | Tantanna Satellite 5600-DE-000 Alternator 1973 Diesel Engine Deutz F4L912 15 Weekly Mechanical Service | 2230750.docx | 2230750 | 001
Alternator-Diesel Deutz F4L912-TANT_A020 | Tantanna Satellite - Power Generation - Alternator Package Unit 1973 | Tantanna Satellite - Power Generation - Alternator Package Unit 1973 | 5600 - Tantanna Satellite | TANT PWR GEN 5600-G-002 | TANT | PWR GEN | 5600-G-002 | 15 | W | 04 | 00 | TANT PWR GEN 15W-04-00 | TANT PWR GEN 15W-04-00-001 | Replace the alternator brush regulator assembly. Inspect wiring for chaffing and insulation integrity | Tantanna Satellite 5600-DE-000 Alternator 1973 Diesel Engine Deutz F4L912 15 Weekly Mechanical Service | 2230750.docx | 2230750 | 001
Alternator-Diesel Deutz F4L912-TANT_A024 | Tantanna Satellite - Power Generation - Alternator Package Unit 1973 | Tantanna Satellite - Power Generation - Alternator Package Unit 1973 | 5600 - Tantanna Satellite | TANT PWR GEN 5600-G-002 | TANT | PWR GEN | 5600-G-002 | 1 | Y | 04 | 00 | TANT PWR GEN 1Y-04-00 | TANT PWR GEN 1Y-04-00-001 | Replace alternator belt. Tension new belt using tensioning tool | Tantanna Satellite 5600-DE-000 Alternator 1973 Diesel Engine Deutz F4L912 Annual Mechanical Service | 2228507.docx | 2228507 | 001
Alternator-Diesel Deutz F4L912-TANT_A013 | Tantanna Satellite - Power Generation - Alternator Package Unit 1973 | Tantanna Satellite - Power Generation - Alternator Package Unit 1973 | 5600 - Tantanna Satellite | TANT PWR GEN 5600-G-002 | TANT | PWR GEN | 5600-G-002 | 5 | W | 04 | 00 | TANT PWR GEN 5W-04-00 | TANT PWR GEN 5W-04-00-001 | Check tightness of engine mounts and hold down bolts | Tantanna Satellite 5600-DE-000 Alternator 1973 Diesel Engine Deutz F4L912 5 Weekly Mechanical Service | 2229956.docx | 2229956 | 001
Alternator-Diesel Deutz F4L912-TANT_A012 | Tantanna Satellite - Power Generation - Alternator Package Unit 1973 | Tantanna Satellite - Power Generation - Alternator Package Unit 1973 | 5600 - Tantanna Satellite | TANT PWR GEN 5600-G-002 | TANT | PWR GEN | 5600-G-002 | 5 | W | 04 | 00 | TANT PWR GEN 5W-04-00 | TANT PWR GEN 5W-04-00-001 | Inspect engine mounts for cracks or distortion | Tantanna Satellite 5600-DE-000 Alternator 1973 Diesel Engine Deutz F4L912 5 Weekly Mechanical Service | 2229956.docx | 2229956 | 001
Alternator-Diesel Deutz F4L912-TANT_A010 | Tantanna Satellite - Power Generation - Alternator Package Unit 1973 | Tantanna Satellite - Power Generation - Alternator Package Unit 1973 | 5600 - Tantanna Satellite | TANT PWR GEN 5600-G-002 | TANT | PWR GEN | 5600-G-002 | 5 | W | 04 | 00 | TANT PWR GEN 5W-04-00 | TANT PWR GEN 5W-04-00-001 | Visually Inspect guard mounting rubbers for degradation or loose bolts, rectify minor faults | Tantanna Satellite 5600-DE-000 Alternator 1973 Diesel Engine Deutz F4L912 5 Weekly Mechanical Service | 2229956.docx | 2229956 | 001
Alternator-Diesel Deutz F4L912-TANT_A027 | Tantanna Satellite - Power Generation - Alternator Package Unit 1973 | Tantanna Satellite - Power Generation - Alternator Package Unit 1973 | 5600 - Tantanna Satellite | TANT PWR GEN 5600-G-002 | TANT | PWR GEN | 5600-G-002 | 1 | Y | 04 | 00 | TANT PWR GEN 1Y-04-00 | TANT PWR GEN 1Y-04-00-001 | Function test Low oil pressure | Tantanna Satellite 5600-DE-000 Alternator 1973 Diesel Engine Deutz F4L912 Annual Mechanical Service | 2228507.docx | 2228507 | 001
Alternator-Diesel Deutz F4L912-TANT_A028 | Tantanna Satellite - Power Generation - Alternator Package Unit 1973 | Tantanna Satellite - Power Generation - Alternator Package Unit 1973 | 5600 - Tantanna Satellite | TANT PWR GEN 5600-G-002 | TANT | PWR GEN | 5600-G-002 | 1 | Y | 04 | 00 | TANT PWR GEN 1Y-04-00 | TANT PWR GEN 1Y-04-00-001 | Function test High head temperature | Tantanna Satellite 5600-DE-000 Alternator 1973 Diesel Engine Deutz F4L912 Annual Mechanical Service | 2228507.docx | 2228507 | 001
Alternator-Diesel Deutz F4L912-TANT_A029 | Tantanna Satellite - Power Generation - Alternator Package Unit 1973 | Tantanna Satellite - Power Generation - Alternator Package Unit 1973 | 5600 - Tantanna Satellite | TANT PWR GEN 5600-G-002 | TANT | PWR GEN | 5600-G-002 | 1 | Y | 04 | 00 | TANT PWR GEN 1Y-04-00 | TANT PWR GEN 1Y-04-00-001 | Function test Broken belt switch | Tantanna Satellite 5600-DE-000 Alternator 1973 Diesel Engine Deutz F4L912 Annual Mechanical Service | 2228507.docx | 2228507 | 001
Alternator-Diesel Deutz F4L912-TANT_A026 | Tantanna Satellite - Power Generation - Alternator Package Unit 1973 | Tantanna Satellite - Power Generation - Alternator Package Unit 1973 | 5600 - Tantanna Satellite | TANT PWR GEN 5600-G-002 | TANT | PWR GEN | 5600-G-002 | 1 | Y | 04 | 00 | TANT PWR GEN 1Y-04-00 | TANT PWR GEN 1Y-04-00-001 | Function test Low level oil | Tantanna Satellite 5600-DE-000 Alternator 1973 Diesel Engine Deutz F4L912 Annual Mechanical Service | 2228507.docx | 2228507 | 001
Alternator-Diesel Deutz F4L912-TANT_A014 | Tantanna Satellite - Power Generation - Alternator Package Unit 1973 | Tantanna Satellite - Power Generation - Alternator Package Unit 1973 | 5600 - Tantanna Satellite | TANT PWR GEN 5600-G-002 | TANT | PWR GEN | 5600-G-002 | 5 | W | 04 | 00 | TANT PWR GEN 5W-04-00 | TANT PWR GEN 5W-04-00-001 | Remove battery terminal clamps and clean contact surfaces | Tantanna Satellite 5600-DE-000 Alternator 1973 Diesel Engine Deutz F4L912 5 Weekly Mechanical Service | 2229956.docx | 2229956 | 001
Alternator-Diesel Deutz F4L912-TANT_A015 | Tantanna Satellite - Power Generation - Alternator Package Unit 1973 | Tantanna Satellite - Power Generation - Alternator Package Unit 1973 | 5600 - Tantanna Satellite | TANT PWR GEN 5600-G-002 | TANT | PWR GEN | 5600-G-002 | 5 | W | 04 | 00 | TANT PWR GEN 5W-04-00 | TANT PWR GEN 5W-04-00-001 | Check electrolyte level in each cell.Top up with demin if required | Tantanna Satellite 5600-DE-000 Alternator 1973 Diesel Engine Deutz F4L912 5 Weekly Mechanical Service | 2229956.docx | 2229956 | 001
Alternator-Diesel Deutz F4L912-TANT_A030 | Tantanna Satellite - Power Generation - Alternator Package Unit 1973 | Tantanna Satellite - Power Generation - Alternator Package Unit 1973 | 5600 - Tantanna Satellite | TANT PWR GEN 5600-G-002 | TANT | PWR GEN | 5600-G-002 | 1 | Y | 04 | 00 | TANT PWR GEN 1Y-04-00 | TANT PWR GEN 1Y-04-00-002 | Replace batteries | Tantanna Satellite 5600-DE-000 Alternator 1973 Diesel Engine Deutz F4L912 Annual Mechanical Service with Battery Changeout | 2235301.docx | 2235301 | 002
Alternator-Diesel Deutz F4L912-TANT_A038 | Tantanna Satellite - Power Generation - Alternator Package Unit 1973 | Tantanna Satellite - Power Generation - Alternator Package Unit 1973 | 5600 - Tantanna Satellite | TANT PWR GEN 5600-G-002 | TANT | PWR GEN | 5600-G-002 | 1 | Y | 01 | 00 | TANT PWR GEN 1Y-01-00 | TANT PWR GEN 1Y-01-00-001 | Ensure the Unit Control Panel indicating lights are operational using the test button | Tantanna Satellite 5600-G-002 Power Generation Alternator Unit 1973 Annual Inst/Elect Service | 2248084.docx | 2248084 | 001
Alternator-Diesel Deutz F4L912-TANT_A045 | Tantanna Satellite - Power Generation - Alternator Package Unit 1973 | Tantanna Satellite - Power Generation - Alternator Package Unit 1973 | 5600 - Tantanna Satellite | TANT PWR GEN 5600-G-002 | TANT | PWR GEN | 5600-G-002 | 1 | Y | 01 | 00 | TANT PWR GEN 1Y-01-00 | TANT PWR GEN 1Y-01-00-001 | Calibrate and function test each vibration alarm and shutdown loop from the field device to the DCS | Tantanna Satellite 5600-G-002 Power Generation Alternator Unit 1973 Annual Inst/Elect Service | 2248084.docx | 2248084 | 001
Alternator-Diesel Deutz F4L912-TANT_A041 | Tantanna Satellite - Power Generation - Alternator Package Unit 1973 | Tantanna Satellite - Power Generation - Alternator Package Unit 1973 | 5600 - Tantanna Satellite | TANT PWR GEN 5600-G-002 | TANT | PWR GEN | 5600-G-002 | 1 | Y | 01 | 00 | TANT PWR GEN 1Y-01-00 | TANT PWR GEN 1Y-01-00-001 | Visually inspect terminals and circuit wiring connections on the AVR unit for signs of heat discolouration. Check the security of the connections by applying force to the wires | Tantanna Satellite 5600-G-002 Power Generation Alternator Unit 1973 Annual Inst/Elect Service | 2248084.docx | 2248084 | 001
Alternator-Diesel Deutz F4L912-TANT_A046 | Tantanna Satellite - Power Generation - Alternator Package Unit 1973 | Tantanna Satellite - Power Generation - Alternator Package Unit 1973 | 5600 - Tantanna Satellite | TANT PWR GEN 5600-G-002 | TANT | PWR GEN | 5600-G-002 | 1 | Y | 01 | 00 | TANT PWR GEN 1Y-01-00 | TANT PWR GEN 1Y-01-00-001 | Correct any calibration or operational errors immediately | Tantanna Satellite 5600-G-002 Power Generation Alternator Unit 1973 Annual Inst/Elect Service | 2248084.docx | 2248084 | 001
Alternator-Diesel Deutz F4L912-TANT_A040 | Tantanna Satellite - Power Generation - Alternator Package Unit 1973 | Tantanna Satellite - Power Generation - Alternator Package Unit 1973 | 5600 - Tantanna Satellite | TANT PWR GEN 5600-G-002 | TANT | PWR GEN | 5600-G-002 | 1 | Y | 01 | 00 | TANT PWR GEN 1Y-01-00 | TANT PWR GEN 1Y-01-00-001 | Visually inspect the condition of all panel meters located on the skid and ensure they operate as expected | Tantanna Satellite 5600-G-002 Power Generation Alternator Unit 1973 Annual Inst/Elect Service | 2248084.docx | 2248084 | 001
Alternator-Diesel Deutz F4L912-TANT_A044 | Tantanna Satellite - Power Generation - Alternator Package Unit 1973 | Tantanna Satellite - Power Generation - Alternator Package Unit 1973 | 5600 - Tantanna Satellite | TANT PWR GEN 5600-G-002 | TANT | PWR GEN | 5600-G-002 | 1 | Y | 01 | 00 | TANT PWR GEN 1Y-01-00 | TANT PWR GEN 1Y-01-00-001 | Check the AVR heat sink cooling fins for build up of dust, clean as required. Check the security of the connections by applying force to the wires | Tantanna Satellite 5600-G-002 Power Generation Alternator Unit 1973 Annual Inst/Elect Service | 2248084.docx | 2248084 | 001
Alternator-Diesel Deutz F4L912-TANT_A043 | Tantanna Satellite - Power Generation - Alternator Package Unit 1973 | Tantanna Satellite - Power Generation - Alternator Package Unit 1973 | 5600 - Tantanna Satellite | TANT PWR GEN 5600-G-002 | TANT | PWR GEN | 5600-G-002 | 1 | Y | 01 | 00 | TANT PWR GEN 1Y-01-00 | TANT PWR GEN 1Y-01-00-001 | Visually inspect all electronic components and potentiometers on the AVR for signs of heat discolouration | Tantanna Satellite 5600-G-002 Power Generation Alternator Unit 1973 Annual Inst/Elect Service | 2248084.docx | 2248084 | 001
Alternator-Diesel Deutz F4L912-TANT_A039 | Tantanna Satellite - Power Generation - Alternator Package Unit 1973 | Tantanna Satellite - Power Generation - Alternator Package Unit 1973 | 5600 - Tantanna Satellite | TANT PWR GEN 5600-G-002 | TANT | PWR GEN | 5600-G-002 | 1 | Y | 01 | 00 | TANT PWR GEN 1Y-01-00 | TANT PWR GEN 1Y-01-00-001 | Visually inspect condition of all Unit Control Panel buttons for damage that prevents normal operation | Tantanna Satellite 5600-G-002 Power Generation Alternator Unit 1973 Annual Inst/Elect Service | 2248084.docx | 2248084 | 001
Alternator-Diesel Deutz F4L912-TANT_A042 | Tantanna Satellite - Power Generation - Alternator Package Unit 1973 | Tantanna Satellite - Power Generation - Alternator Package Unit 1973 | 5600 - Tantanna Satellite | TANT PWR GEN 5600-G-002 | TANT | PWR GEN | 5600-G-002 | 1 | Y | 01 | 00 | TANT PWR GEN 1Y-01-00 | TANT PWR GEN 1Y-01-00-001 | Visually inspect exterior condition of AVR for damaged panels or missing screws | Tantanna Satellite 5600-G-002 Power Generation Alternator Unit 1973 Annual Inst/Elect Service | 2248084.docx | 2248084 | 001
Alternator-Diesel Deutz F4L912-TANT_A054 | Tantanna Satellite - Power Generation - Alternator Package Unit 1973 | Tantanna Satellite - Power Generation - Alternator Package Unit 1973 | 5600 - Tantanna Satellite | TANT PWR GEN 5600-G-002 | TANT | PWR GEN | 5600-G-002 | 1 | Y | 01 | 00 | TANT PWR GEN 1Y-01-00 | TANT PWR GEN 1Y-01-00-001 | Visually check battery terminals for corrosion, clean as required, ensure they are correctly tightened | Tantanna Satellite 5600-G-002 Power Generation Alternator Unit 1973 Annual Inst/Elect Service | 2248084.docx | 2248084 | 001
Alternator-Diesel Deutz F4L912-TANT_A053 | Tantanna Satellite - Power Generation - Alternator Package Unit 1973 | Tantanna Satellite - Power Generation - Alternator Package Unit 1973 | 5600 - Tantanna Satellite | TANT PWR GEN 5600-G-002 | TANT | PWR GEN | 5600-G-002 | 1 | Y | 01 | 00 | TANT PWR GEN 1Y-01-00 | TANT PWR GEN 1Y-01-00-001 | Measure electrolyte SG on each cell, at 100% charge the SG should be 1.265 at 25.4 volts with no more than 0.05 variation between cells | Tantanna Satellite 5600-G-002 Power Generation Alternator Unit 1973 Annual Inst/Elect Service | 2248084.docx | 2248084 | 001
Alternator-Diesel Deutz F4L912-TANT_A052 | Tantanna Satellite - Power Generation - Alternator Package Unit 1973 | Tantanna Satellite - Power Generation - Alternator Package Unit 1973 | 5600 - Tantanna Satellite | TANT PWR GEN 5600-G-002 | TANT | PWR GEN | 5600-G-002 | 1 | Y | 01 | 00 | TANT PWR GEN 1Y-01-00 | TANT PWR GEN 1Y-01-00-001 | Visually check battery electrolyte level in each cell, top up if required with de-min water | Tantanna Satellite 5600-G-002 Power Generation Alternator Unit 1973 Annual Inst/Elect Service | 2248084.docx | 2248084 | 001
Alternator-Diesel Deutz F4L912-TANT_A04 | Tantanna Satellite - Power Generation - Alternator Package Unit 1973 | Tantanna Satellite - Power Generation - Alternator Package Unit 1973 | 5600 - Tantanna Satellite | TANT PWR GEN 5600-G-002 | TANT | PWR GEN | 5600-G-002 | 5 | W | 04 | 00 | TANT PWR GEN 5W-04-00 | TANT PWR GEN 5W-04-00-001 | Close engine drain valve and Replace engine drain plugs | Tantanna Satellite 5600-DE-000 Alternator 1973 Diesel Engine Deutz F4L912 5 Weekly Mechanical Service | 2229956.docx | 2229956 | 001
Alternator-Diesel Deutz F4L912-TANT_A023 | Tantanna Satellite - Power Generation - Alternator Package Unit 1973 | Tantanna Satellite - Power Generation - Alternator Package Unit 1973 | 5600 - Tantanna Satellite | TANT PWR GEN 5600-G-002 | TANT | PWR GEN | 5600-G-002 | 1 | Y | 04 | 00 | TANT PWR GEN 1Y-04-00 | TANT PWR GEN 1Y-04-00-001 | Inspect cooling fan for wear and excessive bearing movement | Tantanna Satellite 5600-DE-000 Alternator 1973 Diesel Engine Deutz F4L912 Annual Mechanical Service | 2228507.docx | 2228507 | 001
Alternator-Diesel Deutz F4L912-TANT_A022 | Tantanna Satellite - Power Generation - Alternator Package Unit 1973 | Tantanna Satellite - Power Generation - Alternator Package Unit 1973 | 5600 - Tantanna Satellite | TANT PWR GEN 5600-G-002 | TANT | PWR GEN | 5600-G-002 | 1 | Y | 04 | 00 | TANT PWR GEN 1Y-04-00 | TANT PWR GEN 1Y-04-00-001 | Replace cooling fan V belt set | Tantanna Satellite 5600-DE-000 Alternator 1973 Diesel Engine Deutz F4L912 Annual Mechanical Service | 2228507.docx | 2228507 | 001
Alternator-Diesel Deutz F4L912-TANT_A011 | Tantanna Satellite - Power Generation - Alternator Package Unit 1973 | Tantanna Satellite - Power Generation - Alternator Package Unit 1973 | 5600 - Tantanna Satellite | TANT PWR GEN 5600-G-002 | TANT | PWR GEN | 5600-G-002 | 5 | W | 04 | 00 | TANT PWR GEN 5W-04-00 | TANT PWR GEN 5W-04-00-001 | Inspect belt tensioner and oil cooler for leakage. Clean cooling fins, oil cooler using water cleaner | Tantanna Satellite 5600-DE-000 Alternator 1973 Diesel Engine Deutz F4L912 5 Weekly Mechanical Service | 2229956.docx | 2229956 | 001
Alternator-Diesel Deutz F4L912-TANT_A041 | Tantanna Satellite - Power Generation - Alternator Package Unit 1973 | Tantanna Satellite - Power Generation - Alternator Package Unit 1973 | 5600 - Tantanna Satellite | TANT PWR GEN 5600-DE-002 | TANT | PWR GEN | 5600-DE-002 | 1 | Y | 01 | 00 | TANT PWR GEN 1Y-01-00 | TANT PWR GEN 1Y-01-00-001 | Visually inspect terminals and circuit wiring connections on the AVR unit for signs of heat discolouration. Check the security of the connections by applying force to the wires | Tantanna Satellite 5600-G-002 Power Generation Alternator Unit 1973 Annual Inst/Elect Service | 2248084.docx | 2248084 | 001
Alternator-Diesel Deutz F4L912-TANT_A040 | Tantanna Satellite - Power Generation - Alternator Package Unit 1973 | Tantanna Satellite - Power Generation - Alternator Package Unit 1973 | 5600 - Tantanna Satellite | TANT PWR GEN 5600-DE-002 | TANT | PWR GEN | 5600-DE-002 | 1 | Y | 01 | 00 | TANT PWR GEN 1Y-01-00 | TANT PWR GEN 1Y-01-00-001 | Visually inspect the condition of all panel meters located on the skid and ensure they operate as expected | Tantanna Satellite 5600-G-002 Power Generation Alternator Unit 1973 Annual Inst/Elect Service | 2248084.docx | 2248084 | 001
Alternator-Diesel Deutz F4L912-TANT_A043 | Tantanna Satellite - Power Generation - Alternator Package Unit 1973 | Tantanna Satellite - Power Generation - Alternator Package Unit 1973 | 5600 - Tantanna Satellite | TANT PWR GEN 5600-DE-002 | TANT | PWR GEN | 5600-DE-002 | 1 | Y | 01 | 00 | TANT PWR GEN 1Y-01-00 | TANT PWR GEN 1Y-01-00-001 | Visually inspect all electronic components and potentiometers on the AVR for signs of heat discolouration | Tantanna Satellite 5600-G-002 Power Generation Alternator Unit 1973 Annual Inst/Elect Service | 2248084.docx | 2248084 | 001
Alternator-Diesel Deutz F4L912-TANT_A044 | Tantanna Satellite - Power Generation - Alternator Package Unit 1973 | Tantanna Satellite - Power Generation - Alternator Package Unit 1973 | 5600 - Tantanna Satellite | TANT PWR GEN 5600-DE-002 | TANT | PWR GEN | 5600-DE-002 | 1 | Y | 01 | 00 | TANT PWR GEN 1Y-01-00 | TANT PWR GEN 1Y-01-00-001 | Check the AVR heat sink cooling fins for build up of dust, clean as required. Check the security of the connections by applying force to the wires | Tantanna Satellite 5600-G-002 Power Generation Alternator Unit 1973 Annual Inst/Elect Service | 2248084.docx | 2248084 | 001
Alternator-Diesel Deutz F4L912-TANT_A038 | Tantanna Satellite - Power Generation - Alternator Package Unit 1973 | Tantanna Satellite - Power Generation - Alternator Package Unit 1973 | 5600 - Tantanna Satellite | TANT PWR GEN 5600-DE-002 | TANT | PWR GEN | 5600-DE-002 | 1 | Y | 01 | 00 | TANT PWR GEN 1Y-01-00 | TANT PWR GEN 1Y-01-00-001 | Ensure the Unit Control Panel indicating lights are operational using the test button | Tantanna Satellite 5600-G-002 Power Generation Alternator Unit 1973 Annual Inst/Elect Service | 2248084.docx | 2248084 | 001
Alternator-Diesel Deutz F4L912-TANT_A039 | Tantanna Satellite - Power Generation - Alternator Package Unit 1973 | Tantanna Satellite - Power Generation - Alternator Package Unit 1973 | 5600 - Tantanna Satellite | TANT PWR GEN 5600-DE-002 | TANT | PWR GEN | 5600-DE-002 | 1 | Y | 01 | 00 | TANT PWR GEN 1Y-01-00 | TANT PWR GEN 1Y-01-00-001 | Visually inspect condition of all Unit Control Panel buttons for damage that prevents normal operation | Tantanna Satellite 5600-G-002 Power Generation Alternator Unit 1973 Annual Inst/Elect Service | 2248084.docx | 2248084 | 001
Alternator-Diesel Deutz F4L912-TANT_A046 | Tantanna Satellite - Power Generation - Alternator Package Unit 1973 | Tantanna Satellite - Power Generation - Alternator Package Unit 1973 | 5600 - Tantanna Satellite | TANT PWR GEN 5600-DE-002 | TANT | PWR GEN | 5600-DE-002 | 1 | Y | 01 | 00 | TANT PWR GEN 1Y-01-00 | TANT PWR GEN 1Y-01-00-001 | Correct any calibration or operational errors immediately | Tantanna Satellite 5600-G-002 Power Generation Alternator Unit 1973 Annual Inst/Elect Service | 2248084.docx | 2248084 | 001
Alternator-Diesel Deutz F4L912-TANT_A042 | Tantanna Satellite - Power Generation - Alternator Package Unit 1973 | Tantanna Satellite - Power Generation - Alternator Package Unit 1973 | 5600 - Tantanna Satellite | TANT PWR GEN 5600-DE-002 | TANT | PWR GEN | 5600-DE-002 | 1 | Y | 01 | 00 | TANT PWR GEN 1Y-01-00 | TANT PWR GEN 1Y-01-00-001 | Visually inspect exterior condition of AVR for damaged panels or missing screws | Tantanna Satellite 5600-G-002 Power Generation Alternator Unit 1973 Annual Inst/Elect Service | 2248084.docx | 2248084 | 001
Alternator-Diesel Deutz F4L912-TANT_A045 | Tantanna Satellite - Power Generation - Alternator Package Unit 1973 | Tantanna Satellite - Power Generation - Alternator Package Unit 1973 | 5600 - Tantanna Satellite | TANT PWR GEN 5600-DE-002 | TANT | PWR GEN | 5600-DE-002 | 1 | Y | 01 | 00 | TANT PWR GEN 1Y-01-00 | TANT PWR GEN 1Y-01-00-001 | Calibrate and function test each vibration alarm and shutdown loop from the field device to the DCS | Tantanna Satellite 5600-G-002 Power Generation Alternator Unit 1973 Annual Inst/Elect Service | 2248084.docx | 2248084 | 001
Alternator-Diesel Deutz F4L912-TANT_A030 | Tantanna Satellite - Power Generation - Alternator Package Unit 1973 | Tantanna Satellite - Power Generation - Alternator Package Unit 1973 | 5600 - Tantanna Satellite | TANT PWR GEN 5600-DE-002 | TANT | PWR GEN | 5600-DE-002 | 1 | Y | 04 | 00 | TANT PWR GEN 1Y-04-00 | TANT PWR GEN 1Y-04-00-002 | Replace batteries | Tantanna Satellite 5600-DE-000 Alternator 1973 Diesel Engine Deutz F4L912 Annual Mechanical Service with Battery Changeout | 2235301.docx | 2235301 | 002
Alternator-Diesel Deutz F4L912-TANT_A028 | Tantanna Satellite - Power Generation - Alternator Package Unit 1973 | Tantanna Satellite - Power Generation - Alternator Package Unit 1973 | 5600 - Tantanna Satellite | TANT PWR GEN 5600-DE-002 | TANT | PWR GEN | 5600-DE-002 | 1 | Y | 04 | 00 | TANT PWR GEN 1Y-04-00 | TANT PWR GEN 1Y-04-00-001 | Function test High head temperature | Tantanna Satellite 5600-DE-000 Alternator 1973 Diesel Engine Deutz F4L912 Annual Mechanical Service | 2228507.docx | 2228507 | 001
Alternator-Diesel Deutz F4L912-TANT_A026 | Tantanna Satellite - Power Generation - Alternator Package Unit 1973 | Tantanna Satellite - Power Generation - Alternator Package Unit 1973 | 5600 - Tantanna Satellite | TANT PWR GEN 5600-DE-002 | TANT | PWR GEN | 5600-DE-002 | 1 | Y | 04 | 00 | TANT PWR GEN 1Y-04-00 | TANT PWR GEN 1Y-04-00-001 | Function test Low level oil | Tantanna Satellite 5600-DE-000 Alternator 1973 Diesel Engine Deutz F4L912 Annual Mechanical Service | 2228507.docx | 2228507 | 001
Alternator-Diesel Deutz F4L912-TANT_A029 | Tantanna Satellite - Power Generation - Alternator Package Unit 1973 | Tantanna Satellite - Power Generation - Alternator Package Unit 1973 | 5600 - Tantanna Satellite | TANT PWR GEN 5600-DE-002 | TANT | PWR GEN | 5600-DE-002 | 1 | Y | 04 | 00 | TANT PWR GEN 1Y-04-00 | TANT PWR GEN 1Y-04-00-001 | Function test Broken belt switch | Tantanna Satellite 5600-DE-000 Alternator 1973 Diesel Engine Deutz F4L912 Annual Mechanical Service | 2228507.docx | 2228507 | 001
Alternator-Diesel Deutz F4L912-TANT_A014 | Tantanna Satellite - Power Generation - Alternator Package Unit 1973 | Tantanna Satellite - Power Generation - Alternator Package Unit 1973 | 5600 - Tantanna Satellite | TANT PWR GEN 5600-DE-002 | TANT | PWR GEN | 5600-DE-002 | 5 | W | 04 | 00 | TANT PWR GEN 5W-04-00 | TANT PWR GEN 5W-04-00-001 | Remove battery terminal clamps and clean contact surfaces | Tantanna Satellite 5600-DE-000 Alternator 1973 Diesel Engine Deutz F4L912 5 Weekly Mechanical Service | 2229956.docx | 2229956 | 001
Alternator-Diesel Deutz F4L912-TANT_A015 | Tantanna Satellite - Power Generation - Alternator Package Unit 1973 | Tantanna Satellite - Power Generation - Alternator Package Unit 1973 | 5600 - Tantanna Satellite | TANT PWR GEN 5600-DE-002 | TANT | PWR GEN | 5600-DE-002 | 5 | W | 04 | 00 | TANT PWR GEN 5W-04-00 | TANT PWR GEN 5W-04-00-001 | Check electrolyte level in each cell.Top up with demin if required | Tantanna Satellite 5600-DE-000 Alternator 1973 Diesel Engine Deutz F4L912 5 Weekly Mechanical Service | 2229956.docx | 2229956 | 001
Alternator-Diesel Deutz F4L912-TANT_A027 | Tantanna Satellite - Power Generation - Alternator Package Unit 1973 | Tantanna Satellite - Power Generation - Alternator Package Unit 1973 | 5600 - Tantanna Satellite | TANT PWR GEN 5600-DE-002 | TANT | PWR GEN | 5600-DE-002 | 1 | Y | 04 | 00 | TANT PWR GEN 1Y-04-00 | TANT PWR GEN 1Y-04-00-001 | Function test Low oil pressure | Tantanna Satellite 5600-DE-000 Alternator 1973 Diesel Engine Deutz F4L912 Annual Mechanical Service | 2228507.docx | 2228507 | 001
Alternator-Diesel Deutz F4L912-TANT_A024 | Tantanna Satellite - Power Generation - Alternator Package Unit 1973 | Tantanna Satellite - Power Generation - Alternator Package Unit 1973 | 5600 - Tantanna Satellite | TANT PWR GEN 5600-DE-002 | TANT | PWR GEN | 5600-DE-002 | 1 | Y | 04 | 00 | TANT PWR GEN 1Y-04-00 | TANT PWR GEN 1Y-04-00-001 | Replace alternator belt. Tension new belt using tensioning tool | Tantanna Satellite 5600-DE-000 Alternator 1973 Diesel Engine Deutz F4L912 Annual Mechanical Service | 2228507.docx | 2228507 | 001
Alternator-Diesel Deutz F4L912-TANT_A020 | Tantanna Satellite - Power Generation - Alternator Package Unit 1973 | Tantanna Satellite - Power Generation - Alternator Package Unit 1973 | 5600 - Tantanna Satellite | TANT PWR GEN 5600-DE-002 | TANT | PWR GEN | 5600-DE-002 | 15 | W | 04 | 00 | TANT PWR GEN 15W-04-00 | TANT PWR GEN 15W-04-00-001 | Replace the alternator brush regulator assembly. Inspect wiring for chaffing and insulation integrity | Tantanna Satellite 5600-DE-000 Alternator 1973 Diesel Engine Deutz F4L912 15 Weekly Mechanical Service | 2230750.docx | 2230750 | 001
Alternator-Diesel Deutz F4L912-TANT_A048 | Tantanna Satellite - Power Generation - Alternator Package Unit 1973 | Tantanna Satellite - Power Generation - Alternator Package Unit 1973 | 5600 - Tantanna Satellite | TANT PWR GEN 5600-DE-002 | TANT | PWR GEN | 5600-DE-002 | 1 | Y | 01 | 00 | TANT PWR GEN 1Y-01-00 | TANT PWR GEN 1Y-01-00-001 | Grease driven end alternator bearing | Tantanna Satellite 5600-G-002 Power Generation Alternator Unit 1973 Annual Inst/Elect Service | 2248084.docx | 2248084 | 001
Alternator-Diesel Deutz F4L912-TANT_A049 | Tantanna Satellite - Power Generation - Alternator Package Unit 1973 | Tantanna Satellite - Power Generation - Alternator Package Unit 1973 | 5600 - Tantanna Satellite | TANT PWR GEN 5600-DE-002 | TANT | PWR GEN | 5600-DE-002 | 1 | Y | 01 | 00 | TANT PWR GEN 1Y-01-00 | TANT PWR GEN 1Y-01-00-001 | Grease non driven end alternator bearing | Tantanna Satellite 5600-G-002 Power Generation Alternator Unit 1973 Annual Inst/Elect Service | 2248084.docx | 2248084 | 001
Alternator-Diesel Deutz F4L912-TANT_A019 | Tantanna Satellite - Power Generation - Alternator Package Unit 1973 | Tantanna Satellite - Power Generation - Alternator Package Unit 1973 | 5600 - Tantanna Satellite | TANT PWR GEN 5600-DE-002 | TANT | PWR GEN | 5600-DE-002 | 15 | W | 04 | 00 | TANT PWR GEN 15W-04-00 | TANT PWR GEN 15W-04-00-001 | Adjust cylinder head valve clearances to 0.15mm after engine has cooled down | Tantanna Satellite 5600-DE-000 Alternator 1973 Diesel Engine Deutz F4L912 15 Weekly Mechanical Service | 2230750.docx | 2230750 | 001
Alternator-Diesel Deutz F4L912-TANT_A08 | Tantanna Satellite - Power Generation - Alternator Package Unit 1973 | Tantanna Satellite - Power Generation - Alternator Package Unit 1973 | 5600 - Tantanna Satellite | TANT PWR GEN 5600-DE-002 | TANT | PWR GEN | 5600-DE-002 | 5 | W | 04 | 00 | TANT PWR GEN 5W-04-00 | TANT PWR GEN 5W-04-00-001 | Remove, empty and clean air pre-cleaner dust bowl | Tantanna Satellite 5600-DE-000 Alternator 1973 Diesel Engine Deutz F4L912 5 Weekly Mechanical Service | 2229956.docx | 2229956 | 001
Alternator-Diesel Deutz F4L912-TANT_A021 | Tantanna Satellite - Power Generation - Alternator Package Unit 1973 | Tantanna Satellite - Power Generation - Alternator Package Unit 1973 | 5600 - Tantanna Satellite | TANT PWR GEN 5600-DE-002 | TANT | PWR GEN | 5600-DE-002 | 1 | Y | 04 | 00 | TANT PWR GEN 1Y-04-00 | TANT PWR GEN 1Y-04-00-001 | Inspect air flter hoses for deterioration or cracks | Tantanna Satellite 5600-DE-000 Alternator 1973 Diesel Engine Deutz F4L912 Annual Mechanical Service | 2228507.docx | 2228507 | 001
Alternator-Diesel Deutz F4L912-TANT_A07 | Tantanna Satellite - Power Generation - Alternator Package Unit 1973 | Tantanna Satellite - Power Generation - Alternator Package Unit 1973 | 5600 - Tantanna Satellite | TANT PWR GEN 5600-DE-002 | TANT | PWR GEN | 5600-DE-002 | 5 | W | 04 | 00 | TANT PWR GEN 5W-04-00 | TANT PWR GEN 5W-04-00-001 | Replace primary fuel filters | Tantanna Satellite 5600-DE-000 Alternator 1973 Diesel Engine Deutz F4L912 5 Weekly Mechanical Service | 2229956.docx | 2229956 | 001
Alternator-Diesel Deutz F4L912-TANT_A09 | Tantanna Satellite - Power Generation - Alternator Package Unit 1973 | Tantanna Satellite - Power Generation - Alternator Package Unit 1973 | 5600 - Tantanna Satellite | TANT PWR GEN 5600-DE-002 | TANT | PWR GEN | 5600-DE-002 | 5 | W | 04 | 00 | TANT PWR GEN 5W-04-00 | TANT PWR GEN 5W-04-00-001 | Visually inspect dust bowl for cracks | Tantanna Satellite 5600-DE-000 Alternator 1973 Diesel Engine Deutz F4L912 5 Weekly Mechanical Service | 2229956.docx | 2229956 | 001
Alternator-Diesel Deutz F4L912-TANT_A017 | Tantanna Satellite - Power Generation - Alternator Package Unit 1973 | Tantanna Satellite - Power Generation - Alternator Package Unit 1973 | 5600 - Tantanna Satellite | TANT PWR GEN 5600-DE-002 | TANT | PWR GEN | 5600-DE-002 | 15 | W | 04 | 00 | TANT PWR GEN 15W-04-00 | TANT PWR GEN 15W-04-00-001 | Visually inspect governor linkages for excess free play and lubricate | Tantanna Satellite 5600-DE-000 Alternator 1973 Diesel Engine Deutz F4L912 15 Weekly Mechanical Service | 2230750.docx | 2230750 | 001
Alternator-Diesel Deutz F4L912-TANT_A016 | Tantanna Satellite - Power Generation - Alternator Package Unit 1973 | Tantanna Satellite - Power Generation - Alternator Package Unit 1973 | 5600 - Tantanna Satellite | TANT PWR GEN 5600-DE-002 | TANT | PWR GEN | 5600-DE-002 | 15 | W | 04 | 00 | TANT PWR GEN 15W-04-00 | TANT PWR GEN 15W-04-00-001 | Replace primary and secondary fuel filters | Tantanna Satellite 5600-DE-000 Alternator 1973 Diesel Engine Deutz F4L912 15 Weekly Mechanical Service | 2230750.docx | 2230750 | 001
Alternator-Diesel Deutz F4L912-TANT_A018 | Tantanna Satellite - Power Generation - Alternator Package Unit 1973 | Tantanna Satellite - Power Generation - Alternator Package Unit 1973 | 5600 - Tantanna Satellite | TANT PWR GEN 5600-DE-002 | TANT | PWR GEN | 5600-DE-002 | 15 | W | 04 | 00 | TANT PWR GEN 15W-04-00 | TANT PWR GEN 15W-04-00-001 | Remove and replace air intake filter element | Tantanna Satellite 5600-DE-000 Alternator 1973 Diesel Engine Deutz F4L912 15 Weekly Mechanical Service | 2230750.docx | 2230750 | 001
Alternator-Diesel Deutz F4L912-TANT_A012 | Tantanna Satellite - Power Generation - Alternator Package Unit 1973 | Tantanna Satellite - Power Generation - Alternator Package Unit 1973 | 5600 - Tantanna Satellite | TANT PWR GEN 5600-DE-002 | TANT | PWR GEN | 5600-DE-002 | 5 | W | 04 | 00 | TANT PWR GEN 5W-04-00 | TANT PWR GEN 5W-04-00-001 | Inspect engine mounts for cracks or distortion | Tantanna Satellite 5600-DE-000 Alternator 1973 Diesel Engine Deutz F4L912 5 Weekly Mechanical Service | 2229956.docx | 2229956 | 001
Alternator-Diesel Deutz F4L912-TANT_A010 | Tantanna Satellite - Power Generation - Alternator Package Unit 1973 | Tantanna Satellite - Power Generation - Alternator Package Unit 1973 | 5600 - Tantanna Satellite | TANT PWR GEN 5600-DE-002 | TANT | PWR GEN | 5600-DE-002 | 5 | W | 04 | 00 | TANT PWR GEN 5W-04-00 | TANT PWR GEN 5W-04-00-001 | Visually Inspect guard mounting rubbers for degradation or loose bolts, rectify minor faults | Tantanna Satellite 5600-DE-000 Alternator 1973 Diesel Engine Deutz F4L912 5 Weekly Mechanical Service | 2229956.docx | 2229956 | 001
Alternator-Diesel Deutz F4L912-TANT_A013 | Tantanna Satellite - Power Generation - Alternator Package Unit 1973 | Tantanna Satellite - Power Generation - Alternator Package Unit 1973 | 5600 - Tantanna Satellite | TANT PWR GEN 5600-DE-002 | TANT | PWR GEN | 5600-DE-002 | 5 | W | 04 | 00 | TANT PWR GEN 5W-04-00 | TANT PWR GEN 5W-04-00-001 | Check tightness of engine mounts and hold down bolts | Tantanna Satellite 5600-DE-000 Alternator 1973 Diesel Engine Deutz F4L912 5 Weekly Mechanical Service | 2229956.docx | 2229956 | 001
Alternator-Diesel Deutz F4L912-TANT_A054 | Tantanna Satellite - Power Generation - Alternator Package Unit 1973 | Tantanna Satellite - Power Generation - Alternator Package Unit 1973 | 5600 - Tantanna Satellite | TANT PWR GEN 5600-DE-002 | TANT | PWR GEN | 5600-DE-002 | 1 | Y | 01 | 00 | TANT PWR GEN 1Y-01-00 | TANT PWR GEN 1Y-01-00-001 | Visually check battery terminals for corrosion, clean as required, ensure they are correctly tightened | Tantanna Satellite 5600-G-002 Power Generation Alternator Unit 1973 Annual Inst/Elect Service | 2248084.docx | 2248084 | 001
Alternator-Diesel Deutz F4L912-TANT_A053 | Tantanna Satellite - Power Generation - Alternator Package Unit 1973 | Tantanna Satellite - Power Generation - Alternator Package Unit 1973 | 5600 - Tantanna Satellite | TANT PWR GEN 5600-DE-002 | TANT | PWR GEN | 5600-DE-002 | 1 | Y | 01 | 00 | TANT PWR GEN 1Y-01-00 | TANT PWR GEN 1Y-01-00-001 | Measure electrolyte SG on each cell, at 100% charge the SG should be 1.265 at 25.4 volts with no more than 0.05 variation between cells | Tantanna Satellite 5600-G-002 Power Generation Alternator Unit 1973 Annual Inst/Elect Service | 2248084.docx | 2248084 | 001
Alternator-Diesel Deutz F4L912-TANT_A052 | Tantanna Satellite - Power Generation - Alternator Package Unit 1973 | Tantanna Satellite - Power Generation - Alternator Package Unit 1973 | 5600 - Tantanna Satellite | TANT PWR GEN 5600-DE-002 | TANT | PWR GEN | 5600-DE-002 | 1 | Y | 01 | 00 | TANT PWR GEN 1Y-01-00 | TANT PWR GEN 1Y-01-00-001 | Visually check battery electrolyte level in each cell, top up if required with de-min water | Tantanna Satellite 5600-G-002 Power Generation Alternator Unit 1973 Annual Inst/Elect Service | 2248084.docx | 2248084 | 001
Alternator-Diesel Deutz F4L912-TANT_A011 | Tantanna Satellite - Power Generation - Alternator Package Unit 1973 | Tantanna Satellite - Power Generation - Alternator Package Unit 1973 | 5600 - Tantanna Satellite | TANT PWR GEN 5600-DE-002 | TANT | PWR GEN | 5600-DE-002 | 5 | W | 04 | 00 | TANT PWR GEN 5W-04-00 | TANT PWR GEN 5W-04-00-001 | Inspect belt tensioner and oil cooler for leakage. Clean cooling fins, oil cooler using water cleaner | Tantanna Satellite 5600-DE-000 Alternator 1973 Diesel Engine Deutz F4L912 5 Weekly Mechanical Service | 2229956.docx | 2229956 | 001
Alternator-Diesel Deutz F4L912-TANT_A023 | Tantanna Satellite - Power Generation - Alternator Package Unit 1973 | Tantanna Satellite - Power Generation - Alternator Package Unit 1973 | 5600 - Tantanna Satellite | TANT PWR GEN 5600-DE-002 | TANT | PWR GEN | 5600-DE-002 | 1 | Y | 04 | 00 | TANT PWR GEN 1Y-04-00 | TANT PWR GEN 1Y-04-00-001 | Inspect cooling fan for wear and excessive bearing movement | Tantanna Satellite 5600-DE-000 Alternator 1973 Diesel Engine Deutz F4L912 Annual Mechanical Service | 2228507.docx | 2228507 | 001
Alternator-Diesel Deutz F4L912-TANT_A022 | Tantanna Satellite - Power Generation - Alternator Package Unit 1973 | Tantanna Satellite - Power Generation - Alternator Package Unit 1973 | 5600 - Tantanna Satellite | TANT PWR GEN 5600-DE-002 | TANT | PWR GEN | 5600-DE-002 | 1 | Y | 04 | 00 | TANT PWR GEN 1Y-04-00 | TANT PWR GEN 1Y-04-00-001 | Replace cooling fan V belt set | Tantanna Satellite 5600-DE-000 Alternator 1973 Diesel Engine Deutz F4L912 Annual Mechanical Service | 2228507.docx | 2228507 | 001
Alternator-Diesel Deutz F4L912-TANT_A04 | Tantanna Satellite - Power Generation - Alternator Package Unit 1973 | Tantanna Satellite - Power Generation - Alternator Package Unit 1973 | 5600 - Tantanna Satellite | TANT PWR GEN 5600-DE-002 | TANT | PWR GEN | 5600-DE-002 | 5 | W | 04 | 00 | TANT PWR GEN 5W-04-00 | TANT PWR GEN 5W-04-00-001 | Close engine drain valve and Replace engine drain plugs | Tantanna Satellite 5600-DE-000 Alternator 1973 Diesel Engine Deutz F4L912 5 Weekly Mechanical Service | 2229956.docx | 2229956 | 001
Alternator-Diesel Deutz F4L912-TANT_A02 | Tantanna Satellite - Power Generation - Alternator Package Unit 1973 | Tantanna Satellite - Power Generation - Alternator Package Unit 1973 | 5600 - Tantanna Satellite | TANT PWR GEN 5600-DE-002 | TANT | PWR GEN | 5600-DE-002 | 5 | W | 04 | 00 | TANT PWR GEN 5W-04-00 | TANT PWR GEN 5W-04-00-001 | Using service truck, remove oil from engine, cooler, filters and pipes | Tantanna Satellite 5600-DE-000 Alternator 1973 Diesel Engine Deutz F4L912 5 Weekly Mechanical Service | 2229956.docx | 2229956 | 001
Alternator-Diesel Deutz F4L912-TANT_A01 | Tantanna Satellite - Power Generation - Alternator Package Unit 1973 | Tantanna Satellite - Power Generation - Alternator Package Unit 1973 | 5600 - Tantanna Satellite | TANT PWR GEN 5600-DE-002 | TANT | PWR GEN | 5600-DE-002 | 5 | W | 04 | 00 | TANT PWR GEN 5W-04-00 | TANT PWR GEN 5W-04-00-001 | Inspect engine for visible oil leaks | Tantanna Satellite 5600-DE-000 Alternator 1973 Diesel Engine Deutz F4L912 5 Weekly Mechanical Service | 2229956.docx | 2229956 | 001
Alternator-Diesel Deutz F4L912-TANT_A03 | Tantanna Satellite - Power Generation - Alternator Package Unit 1973 | Tantanna Satellite - Power Generation - Alternator Package Unit 1973 | 5600 - Tantanna Satellite | TANT PWR GEN 5600-DE-002 | TANT | PWR GEN | 5600-DE-002 | 5 | W | 04 | 00 | TANT PWR GEN 5W-04-00 | TANT PWR GEN 5W-04-00-001 | Remove and replace engine oil filter | Tantanna Satellite 5600-DE-000 Alternator 1973 Diesel Engine Deutz F4L912 5 Weekly Mechanical Service | 2229956.docx | 2229956 | 001
Alternator-Diesel Deutz F4L912-TANT_A06 | Tantanna Satellite - Power Generation - Alternator Package Unit 1973 | Tantanna Satellite - Power Generation - Alternator Package Unit 1973 | 5600 - Tantanna Satellite | TANT PWR GEN 5600-DE-002 | TANT | PWR GEN | 5600-DE-002 | 5 | W | 04 | 00 | TANT PWR GEN 5W-04-00 | TANT PWR GEN 5W-04-00-001 | Top up oil header tank and record quantity | Tantanna Satellite 5600-DE-000 Alternator 1973 Diesel Engine Deutz F4L912 5 Weekly Mechanical Service | 2229956.docx | 2229956 | 001
Alternator-Diesel Deutz F4L912-TANT_A05 | Tantanna Satellite - Power Generation - Alternator Package Unit 1973 | Tantanna Satellite - Power Generation - Alternator Package Unit 1973 | 5600 - Tantanna Satellite | TANT PWR GEN 5600-DE-002 | TANT | PWR GEN | 5600-DE-002 | 5 | W | 04 | 00 | TANT PWR GEN 5W-04-00 | TANT PWR GEN 5W-04-00-001 | Fill engine with oil | Tantanna Satellite 5600-DE-000 Alternator 1973 Diesel Engine Deutz F4L912 5 Weekly Mechanical Service | 2229956.docx | 2229956 | 001
Alternator-Diesel Deutz F4L912-TANT_A025 | Tantanna Satellite - Power Generation - Alternator Package Unit 1973 | Tantanna Satellite - Power Generation - Alternator Package Unit 1973 | 5600 - Tantanna Satellite | TANT PWR GEN 5600-DE-002 | TANT | PWR GEN | 5600-DE-002 | 1 | Y | 04 | 00 | TANT PWR GEN 1Y-04-00 | TANT PWR GEN 1Y-04-00-001 | Inspect wiring for chaffing and insulation integrity. Repair as required | Tantanna Satellite 5600-DE-000 Alternator 1973 Diesel Engine Deutz F4L912 Annual Mechanical Service | 2228507.docx | 2228507 | 001
Alternator-Diesel Deutz F4L912-TANT_A033 | Tantanna Satellite - Power Generation - Alternator Package Unit 1973 | Tantanna Satellite - Power Generation - Alternator Package Unit 1973 | 5600 - Tantanna Satellite | TANT PWR GEN 5600-DE-002 | TANT | PWR GEN | 5600-DE-002 | 1 | Y | 01 | 00 | TANT PWR GEN 1Y-01-00 | TANT PWR GEN 1Y-01-00-001 | Visually inspect external Earth connections at Alternator Main Terminal Box for signs of corrosion | Tantanna Satellite 5600-G-002 Power Generation Alternator Unit 1973 Annual Inst/Elect Service | 2248084.docx | 2248084 | 001
Alternator-Diesel Deutz F4L912-TANT_A051 | Tantanna Satellite - Power Generation - Alternator Package Unit 1973 | Tantanna Satellite - Power Generation - Alternator Package Unit 1973 | 5600 - Tantanna Satellite | TANT PWR GEN 5600-DE-002 | TANT | PWR GEN | 5600-DE-002 | 1 | Y | 01 | 00 | TANT PWR GEN 1Y-01-00 | TANT PWR GEN 1Y-01-00-001 | Visually inspect power cabling for loose or missing supports, missing cable ties or contact with sharp edges / rough surfaces | Tantanna Satellite 5600-G-002 Power Generation Alternator Unit 1973 Annual Inst/Elect Service | 2248084.docx | 2248084 | 001
Alternator-Diesel Deutz F4L912-TANT_A035 | Tantanna Satellite - Power Generation - Alternator Package Unit 1973 | Tantanna Satellite - Power Generation - Alternator Package Unit 1973 | 5600 - Tantanna Satellite | TANT PWR GEN 5600-DE-002 | TANT | PWR GEN | 5600-DE-002 | 1 | Y | 01 | 00 | TANT PWR GEN 1Y-01-00 | TANT PWR GEN 1Y-01-00-001 | Visually inspect Alternator Main Terminal Box gland plate Earth connections for signs of corrosion and check earth cable connection for tightness | Tantanna Satellite 5600-G-002 Power Generation Alternator Unit 1973 Annual Inst/Elect Service | 2248084.docx | 2248084 | 001
Alternator-Diesel Deutz F4L912-TANT_A031 | Tantanna Satellite - Power Generation - Alternator Package Unit 1973 | Tantanna Satellite - Power Generation - Alternator Package Unit 1973 | 5600 - Tantanna Satellite | TANT PWR GEN 5600-DE-002 | TANT | PWR GEN | 5600-DE-002 | 1 | Y | 01 | 00 | TANT PWR GEN 1Y-01-00 | TANT PWR GEN 1Y-01-00-001 | Check Electrical Hazard Warning signs to ensure they are securely mounted and legible | Tantanna Satellite 5600-G-002 Power Generation Alternator Unit 1973 Annual Inst/Elect Service | 2248084.docx | 2248084 | 001
Alternator-Diesel Deutz F4L912-TANT_A037 | Tantanna Satellite - Power Generation - Alternator Package Unit 1973 | Tantanna Satellite - Power Generation - Alternator Package Unit 1973 | 5600 - Tantanna Satellite | TANT PWR GEN 5600-DE-002 | TANT | PWR GEN | 5600-DE-002 | 1 | Y | 01 | 00 | TANT PWR GEN 1Y-01-00 | TANT PWR GEN 1Y-01-00-001 | Visually inspect all Alternator External Earth connections for signs of corrosion | Tantanna Satellite 5600-G-002 Power Generation Alternator Unit 1973 Annual Inst/Elect Service | 2248084.docx | 2248084 | 001
Alternator-Diesel Deutz F4L912-TANT_A050 | Tantanna Satellite - Power Generation - Alternator Package Unit 1973 | Tantanna Satellite - Power Generation - Alternator Package Unit 1973 | 5600 - Tantanna Satellite | TANT PWR GEN 5600-DE-002 | TANT | PWR GEN | 5600-DE-002 | 1 | Y | 01 | 00 | TANT PWR GEN 1Y-01-00 | TANT PWR GEN 1Y-01-00-001 | Visually inspect power cabling from the Alternator to the circuit breaker | Tantanna Satellite 5600-G-002 Power Generation Alternator Unit 1973 Annual Inst/Elect Service | 2248084.docx | 2248084 | 001
Alternator-Diesel Deutz F4L912-TANT_A047 | Tantanna Satellite - Power Generation - Alternator Package Unit 1973 | Tantanna Satellite - Power Generation - Alternator Package Unit 1973 | 5600 - Tantanna Satellite | TANT PWR GEN 5600-DE-002 | TANT | PWR GEN | 5600-DE-002 | 1 | Y | 01 | 00 | TANT PWR GEN 1Y-01-00 | TANT PWR GEN 1Y-01-00-001 | Check condition of vibration proximity transducers extension cables and probes for wear or damage | Tantanna Satellite 5600-G-002 Power Generation Alternator Unit 1973 Annual Inst/Elect Service | 2248084.docx | 2248084 | 001
Alternator-Diesel Deutz F4L912-TANT_A034 | Tantanna Satellite - Power Generation - Alternator Package Unit 1973 | Tantanna Satellite - Power Generation - Alternator Package Unit 1973 | 5600 - Tantanna Satellite | TANT PWR GEN 5600-DE-002 | TANT | PWR GEN | 5600-DE-002 | 1 | Y | 01 | 00 | TANT PWR GEN 1Y-01-00 | TANT PWR GEN 1Y-01-00-001 | Check earth cable connections for tightness | Tantanna Satellite 5600-G-002 Power Generation Alternator Unit 1973 Annual Inst/Elect Service | 2248084.docx | 2248084 | 001
Alternator-Diesel Deutz F4L912-TANT_A032 | Tantanna Satellite - Power Generation - Alternator Package Unit 1973 | Tantanna Satellite - Power Generation - Alternator Package Unit 1973 | 5600 - Tantanna Satellite | TANT PWR GEN 5600-DE-002 | TANT | PWR GEN | 5600-DE-002 | 1 | Y | 01 | 00 | TANT PWR GEN 1Y-01-00 | TANT PWR GEN 1Y-01-00-001 | Visually inspect exterior of alternator unit for damage, missing bolts, missing or loose covers, missing cable ties, or a build up of oil or dust | Tantanna Satellite 5600-G-002 Power Generation Alternator Unit 1973 Annual Inst/Elect Service | 2248084.docx | 2248084 | 001
Alternator-Diesel Deutz F4L912-TANT_A036 | Tantanna Satellite - Power Generation - Main Alternator Package | Tantanna Satellite - Power Generation - Main Alternator Package | 5600 - Tantanna Satellite | TANT PWR GEN 5600-DE-001 | TANT | PWR GEN | 5600-DE-001 | 1 | Y | 01 | 00 | TANT PWR GEN 1Y-01-00 | TANT PWR GEN 1Y-01-00-001 | Clean off any corrosion. Repair, re-terminate or tighten connection if required | Tantanna Satellite 5600-G-002 Power Generation Alternator Unit 1973 Annual Inst/Elect Service | 2248084.docx | 2248084 | 001
Alternator-Diesel Deutz F4L912-TANT_A036 | Tantanna Satellite - Power Generation - Main Alternator Package | Tantanna Satellite - Power Generation - Main Alternator Package | 5600 - Tantanna Satellite | TANT PWR GEN 5600-G-001 | TANT | PWR GEN | 5600-G-001 | 1 | Y | 01 | 00 | TANT PWR GEN 1Y-01-00 | TANT PWR GEN 1Y-01-00-001 | Clean off any corrosion. Repair, re-terminate or tighten connection if required | Tantanna Satellite 5600-G-002 Power Generation Alternator Unit 1973 Annual Inst/Elect Service | 2248084.docx | 2248084 | 001
Alternator-Diesel Deutz F4L912-TANT_A032 | Tantanna Satellite - Power Generation - Main Alternator Package | Tantanna Satellite - Power Generation - Main Alternator Package | 5600 - Tantanna Satellite | TANT PWR GEN 5600-G-001 | TANT | PWR GEN | 5600-G-001 | 1 | Y | 01 | 00 | TANT PWR GEN 1Y-01-00 | TANT PWR GEN 1Y-01-00-001 | Visually inspect exterior of alternator unit for damage, missing bolts, missing or loose covers, missing cable ties, or a build up of oil or dust | Tantanna Satellite 5600-G-002 Power Generation Alternator Unit 1973 Annual Inst/Elect Service | 2248084.docx | 2248084 | 001
Alternator-Diesel Deutz F4L912-TANT_A018 | Tantanna Satellite - Power Generation - Main Alternator Package | Tantanna Satellite - Power Generation - Main Alternator Package | 5600 - Tantanna Satellite | TANT PWR GEN 5600-G-001 | TANT | PWR GEN | 5600-G-001 | 15 | W | 04 | 00 | TANT PWR GEN 15W-04-00 | TANT PWR GEN 15W-04-00-001 | Remove and replace air intake filter element | Tantanna Satellite 5600-DE-000 Alternator 1973 Diesel Engine Deutz F4L912 15 Weekly Mechanical Service | 2230750.docx | 2230750 | 001
Alternator-Diesel Deutz F4L912-TANT_A016 | Tantanna Satellite - Power Generation - Main Alternator Package | Tantanna Satellite - Power Generation - Main Alternator Package | 5600 - Tantanna Satellite | TANT PWR GEN 5600-G-001 | TANT | PWR GEN | 5600-G-001 | 15 | W | 04 | 00 | TANT PWR GEN 15W-04-00 | TANT PWR GEN 15W-04-00-001 | Replace primary and secondary fuel filters | Tantanna Satellite 5600-DE-000 Alternator 1973 Diesel Engine Deutz F4L912 15 Weekly Mechanical Service | 2230750.docx | 2230750 | 001
Alternator-Diesel Deutz F4L912-TANT_A07 | Tantanna Satellite - Power Generation - Main Alternator Package | Tantanna Satellite - Power Generation - Main Alternator Package | 5600 - Tantanna Satellite | TANT PWR GEN 5600-G-001 | TANT | PWR GEN | 5600-G-001 | 5 | W | 04 | 00 | TANT PWR GEN 5W-04-00 | TANT PWR GEN 5W-04-00-001 | Replace primary fuel filters | Tantanna Satellite 5600-DE-000 Alternator 1973 Diesel Engine Deutz F4L912 5 Weekly Mechanical Service | 2229956.docx | 2229956 | 001
Alternator-Diesel Deutz F4L912-TANT_A09 | Tantanna Satellite - Power Generation - Main Alternator Package | Tantanna Satellite - Power Generation - Main Alternator Package | 5600 - Tantanna Satellite | TANT PWR GEN 5600-G-001 | TANT | PWR GEN | 5600-G-001 | 5 | W | 04 | 00 | TANT PWR GEN 5W-04-00 | TANT PWR GEN 5W-04-00-001 | Visually inspect dust bowl for cracks | Tantanna Satellite 5600-DE-000 Alternator 1973 Diesel Engine Deutz F4L912 5 Weekly Mechanical Service | 2229956.docx | 2229956 | 001
Alternator-Diesel Deutz F4L912-TANT_A08 | Tantanna Satellite - Power Generation - Main Alternator Package | Tantanna Satellite - Power Generation - Main Alternator Package | 5600 - Tantanna Satellite | TANT PWR GEN 5600-G-001 | TANT | PWR GEN | 5600-G-001 | 5 | W | 04 | 00 | TANT PWR GEN 5W-04-00 | TANT PWR GEN 5W-04-00-001 | Remove, empty and clean air pre-cleaner dust bowl | Tantanna Satellite 5600-DE-000 Alternator 1973 Diesel Engine Deutz F4L912 5 Weekly Mechanical Service | 2229956.docx | 2229956 | 001
Alternator-Diesel Deutz F4L912-TANT_A021 | Tantanna Satellite - Power Generation - Main Alternator Package | Tantanna Satellite - Power Generation - Main Alternator Package | 5600 - Tantanna Satellite | TANT PWR GEN 5600-G-001 | TANT | PWR GEN | 5600-G-001 | 1 | Y | 04 | 00 | TANT PWR GEN 1Y-04-00 | TANT PWR GEN 1Y-04-00-001 | Inspect air flter hoses for deterioration or cracks | Tantanna Satellite 5600-DE-000 Alternator 1973 Diesel Engine Deutz F4L912 Annual Mechanical Service | 2228507.docx | 2228507 | 001
Alternator-Diesel Deutz F4L912-TANT_A017 | Tantanna Satellite - Power Generation - Main Alternator Package | Tantanna Satellite - Power Generation - Main Alternator Package | 5600 - Tantanna Satellite | TANT PWR GEN 5600-G-001 | TANT | PWR GEN | 5600-G-001 | 15 | W | 04 | 00 | TANT PWR GEN 15W-04-00 | TANT PWR GEN 15W-04-00-001 | Visually inspect governor linkages for excess free play and lubricate | Tantanna Satellite 5600-DE-000 Alternator 1973 Diesel Engine Deutz F4L912 15 Weekly Mechanical Service | 2230750.docx | 2230750 | 001
Alternator-Diesel Deutz F4L912-TANT_A053 | Tantanna Satellite - Power Generation - Main Alternator Package | Tantanna Satellite - Power Generation - Main Alternator Package | 5600 - Tantanna Satellite | TANT PWR GEN 5600-G-001 | TANT | PWR GEN | 5600-G-001 | 1 | Y | 01 | 00 | TANT PWR GEN 1Y-01-00 | TANT PWR GEN 1Y-01-00-001 | Measure electrolyte SG on each cell, at 100% charge the SG should be 1.265 at 25.4 volts with no more than 0.05 variation between cells | Tantanna Satellite 5600-G-002 Power Generation Alternator Unit 1973 Annual Inst/Elect Service | 2248084.docx | 2248084 | 001
Alternator-Diesel Deutz F4L912-TANT_A054 | Tantanna Satellite - Power Generation - Main Alternator Package | Tantanna Satellite - Power Generation - Main Alternator Package | 5600 - Tantanna Satellite | TANT PWR GEN 5600-G-001 | TANT | PWR GEN | 5600-G-001 | 1 | Y | 01 | 00 | TANT PWR GEN 1Y-01-00 | TANT PWR GEN 1Y-01-00-001 | Visually check battery terminals for corrosion, clean as required, ensure they are correctly tightened | Tantanna Satellite 5600-G-002 Power Generation Alternator Unit 1973 Annual Inst/Elect Service | 2248084.docx | 2248084 | 001
Alternator-Diesel Deutz F4L912-TANT_A052 | Tantanna Satellite - Power Generation - Main Alternator Package | Tantanna Satellite - Power Generation - Main Alternator Package | 5600 - Tantanna Satellite | TANT PWR GEN 5600-G-001 | TANT | PWR GEN | 5600-G-001 | 1 | Y | 01 | 00 | TANT PWR GEN 1Y-01-00 | TANT PWR GEN 1Y-01-00-001 | Visually check battery electrolyte level in each cell, top up if required with de-min water | Tantanna Satellite 5600-G-002 Power Generation Alternator Unit 1973 Annual Inst/Elect Service | 2248084.docx | 2248084 | 001
Alternator-Diesel Deutz F4L912-TANT_A034 | Tantanna Satellite - Power Generation - Main Alternator Package | Tantanna Satellite - Power Generation - Main Alternator Package | 5600 - Tantanna Satellite | TANT PWR GEN 5600-G-001 | TANT | PWR GEN | 5600-G-001 | 1 | Y | 01 | 00 | TANT PWR GEN 1Y-01-00 | TANT PWR GEN 1Y-01-00-001 | Check earth cable connections for tightness | Tantanna Satellite 5600-G-002 Power Generation Alternator Unit 1973 Annual Inst/Elect Service | 2248084.docx | 2248084 | 001
Alternator-Diesel Deutz F4L912-TANT_A047 | Tantanna Satellite - Power Generation - Main Alternator Package | Tantanna Satellite - Power Generation - Main Alternator Package | 5600 - Tantanna Satellite | TANT PWR GEN 5600-G-001 | TANT | PWR GEN | 5600-G-001 | 1 | Y | 01 | 00 | TANT PWR GEN 1Y-01-00 | TANT PWR GEN 1Y-01-00-001 | Check condition of vibration proximity transducers extension cables and probes for wear or damage | Tantanna Satellite 5600-G-002 Power Generation Alternator Unit 1973 Annual Inst/Elect Service | 2248084.docx | 2248084 | 001
Alternator-Diesel Deutz F4L912-TANT_A031 | Tantanna Satellite - Power Generation - Main Alternator Package | Tantanna Satellite - Power Generation - Main Alternator Package | 5600 - Tantanna Satellite | TANT PWR GEN 5600-G-001 | TANT | PWR GEN | 5600-G-001 | 1 | Y | 01 | 00 | TANT PWR GEN 1Y-01-00 | TANT PWR GEN 1Y-01-00-001 | Check Electrical Hazard Warning signs to ensure they are securely mounted and legible | Tantanna Satellite 5600-G-002 Power Generation Alternator Unit 1973 Annual Inst/Elect Service | 2248084.docx | 2248084 | 001
Alternator-Diesel Deutz F4L912-TANT_A037 | Tantanna Satellite - Power Generation - Main Alternator Package | Tantanna Satellite - Power Generation - Main Alternator Package | 5600 - Tantanna Satellite | TANT PWR GEN 5600-G-001 | TANT | PWR GEN | 5600-G-001 | 1 | Y | 01 | 00 | TANT PWR GEN 1Y-01-00 | TANT PWR GEN 1Y-01-00-001 | Visually inspect all Alternator External Earth connections for signs of corrosion | Tantanna Satellite 5600-G-002 Power Generation Alternator Unit 1973 Annual Inst/Elect Service | 2248084.docx | 2248084 | 001
Alternator-Diesel Deutz F4L912-TANT_A025 | Tantanna Satellite - Power Generation - Main Alternator Package | Tantanna Satellite - Power Generation - Main Alternator Package | 5600 - Tantanna Satellite | TANT PWR GEN 5600-G-001 | TANT | PWR GEN | 5600-G-001 | 1 | Y | 04 | 00 | TANT PWR GEN 1Y-04-00 | TANT PWR GEN 1Y-04-00-001 | Inspect wiring for chaffing and insulation integrity. Repair as required | Tantanna Satellite 5600-DE-000 Alternator 1973 Diesel Engine Deutz F4L912 Annual Mechanical Service | 2228507.docx | 2228507 | 001
Alternator-Diesel Deutz F4L912-TANT_A051 | Tantanna Satellite - Power Generation - Main Alternator Package | Tantanna Satellite - Power Generation - Main Alternator Package | 5600 - Tantanna Satellite | TANT PWR GEN 5600-G-001 | TANT | PWR GEN | 5600-G-001 | 1 | Y | 01 | 00 | TANT PWR GEN 1Y-01-00 | TANT PWR GEN 1Y-01-00-001 | Visually inspect power cabling for loose or missing supports, missing cable ties or contact with sharp edges / rough surfaces | Tantanna Satellite 5600-G-002 Power Generation Alternator Unit 1973 Annual Inst/Elect Service | 2248084.docx | 2248084 | 001
Alternator-Diesel Deutz F4L912-TANT_A050 | Tantanna Satellite - Power Generation - Main Alternator Package | Tantanna Satellite - Power Generation - Main Alternator Package | 5600 - Tantanna Satellite | TANT PWR GEN 5600-G-001 | TANT | PWR GEN | 5600-G-001 | 1 | Y | 01 | 00 | TANT PWR GEN 1Y-01-00 | TANT PWR GEN 1Y-01-00-001 | Visually inspect power cabling from the Alternator to the circuit breaker | Tantanna Satellite 5600-G-002 Power Generation Alternator Unit 1973 Annual Inst/Elect Service | 2248084.docx | 2248084 | 001
Alternator-Diesel Deutz F4L912-TANT_A033 | Tantanna Satellite - Power Generation - Main Alternator Package | Tantanna Satellite - Power Generation - Main Alternator Package | 5600 - Tantanna Satellite | TANT PWR GEN 5600-G-001 | TANT | PWR GEN | 5600-G-001 | 1 | Y | 01 | 00 | TANT PWR GEN 1Y-01-00 | TANT PWR GEN 1Y-01-00-001 | Visually inspect external Earth connections at Alternator Main Terminal Box for signs of corrosion | Tantanna Satellite 5600-G-002 Power Generation Alternator Unit 1973 Annual Inst/Elect Service | 2248084.docx | 2248084 | 001
Alternator-Diesel Deutz F4L912-TANT_A035 | Tantanna Satellite - Power Generation - Main Alternator Package | Tantanna Satellite - Power Generation - Main Alternator Package | 5600 - Tantanna Satellite | TANT PWR GEN 5600-G-001 | TANT | PWR GEN | 5600-G-001 | 1 | Y | 01 | 00 | TANT PWR GEN 1Y-01-00 | TANT PWR GEN 1Y-01-00-001 | Visually inspect Alternator Main Terminal Box gland plate Earth connections for signs of corrosion and check earth cable connection for tightness | Tantanna Satellite 5600-G-002 Power Generation Alternator Unit 1973 Annual Inst/Elect Service | 2248084.docx | 2248084 | 001
Alternator-Diesel Deutz F4L912-TANT_A024 | Tantanna Satellite - Power Generation - Main Alternator Package | Tantanna Satellite - Power Generation - Main Alternator Package | 5600 - Tantanna Satellite | TANT PWR GEN 5600-G-001 | TANT | PWR GEN | 5600-G-001 | 1 | Y | 04 | 00 | TANT PWR GEN 1Y-04-00 | TANT PWR GEN 1Y-04-00-001 | Replace alternator belt. Tension new belt using tensioning tool | Tantanna Satellite 5600-DE-000 Alternator 1973 Diesel Engine Deutz F4L912 Annual Mechanical Service | 2228507.docx | 2228507 | 001
Alternator-Diesel Deutz F4L912-TANT_A020 | Tantanna Satellite - Power Generation - Main Alternator Package | Tantanna Satellite - Power Generation - Main Alternator Package | 5600 - Tantanna Satellite | TANT PWR GEN 5600-G-001 | TANT | PWR GEN | 5600-G-001 | 15 | W | 04 | 00 | TANT PWR GEN 15W-04-00 | TANT PWR GEN 15W-04-00-001 | Replace the alternator brush regulator assembly. Inspect wiring for chaffing and insulation integrity | Tantanna Satellite 5600-DE-000 Alternator 1973 Diesel Engine Deutz F4L912 15 Weekly Mechanical Service | 2230750.docx | 2230750 | 001
Alternator-Diesel Deutz F4L912-TANT_A045 | Tantanna Satellite - Power Generation - Main Alternator Package | Tantanna Satellite - Power Generation - Main Alternator Package | 5600 - Tantanna Satellite | TANT PWR GEN 5600-G-001 | TANT | PWR GEN | 5600-G-001 | 1 | Y | 01 | 00 | TANT PWR GEN 1Y-01-00 | TANT PWR GEN 1Y-01-00-001 | Calibrate and function test each vibration alarm and shutdown loop from the field device to the DCS | Tantanna Satellite 5600-G-002 Power Generation Alternator Unit 1973 Annual Inst/Elect Service | 2248084.docx | 2248084 | 001
Alternator-Diesel Deutz F4L912-TANT_A040 | Tantanna Satellite - Power Generation - Main Alternator Package | Tantanna Satellite - Power Generation - Main Alternator Package | 5600 - Tantanna Satellite | TANT PWR GEN 5600-G-001 | TANT | PWR GEN | 5600-G-001 | 1 | Y | 01 | 00 | TANT PWR GEN 1Y-01-00 | TANT PWR GEN 1Y-01-00-001 | Visually inspect the condition of all panel meters located on the skid and ensure they operate as expected | Tantanna Satellite 5600-G-002 Power Generation Alternator Unit 1973 Annual Inst/Elect Service | 2248084.docx | 2248084 | 001
Alternator-Diesel Deutz F4L912-TANT_A038 | Tantanna Satellite - Power Generation - Main Alternator Package | Tantanna Satellite - Power Generation - Main Alternator Package | 5600 - Tantanna Satellite | TANT PWR GEN 5600-G-001 | TANT | PWR GEN | 5600-G-001 | 1 | Y | 01 | 00 | TANT PWR GEN 1Y-01-00 | TANT PWR GEN 1Y-01-00-001 | Ensure the Unit Control Panel indicating lights are operational using the test button | Tantanna Satellite 5600-G-002 Power Generation Alternator Unit 1973 Annual Inst/Elect Service | 2248084.docx | 2248084 | 001
Alternator-Diesel Deutz F4L912-TANT_A039 | Tantanna Satellite - Power Generation - Main Alternator Package | Tantanna Satellite - Power Generation - Main Alternator Package | 5600 - Tantanna Satellite | TANT PWR GEN 5600-G-001 | TANT | PWR GEN | 5600-G-001 | 1 | Y | 01 | 00 | TANT PWR GEN 1Y-01-00 | TANT PWR GEN 1Y-01-00-001 | Visually inspect condition of all Unit Control Panel buttons for damage that prevents normal operation | Tantanna Satellite 5600-G-002 Power Generation Alternator Unit 1973 Annual Inst/Elect Service | 2248084.docx | 2248084 | 001
Alternator-Diesel Deutz F4L912-TANT_A046 | Tantanna Satellite - Power Generation - Main Alternator Package | Tantanna Satellite - Power Generation - Main Alternator Package | 5600 - Tantanna Satellite | TANT PWR GEN 5600-G-001 | TANT | PWR GEN | 5600-G-001 | 1 | Y | 01 | 00 | TANT PWR GEN 1Y-01-00 | TANT PWR GEN 1Y-01-00-001 | Correct any calibration or operational errors immediately | Tantanna Satellite 5600-G-002 Power Generation Alternator Unit 1973 Annual Inst/Elect Service | 2248084.docx | 2248084 | 001
Alternator-Diesel Deutz F4L912-TANT_A041 | Tantanna Satellite - Power Generation - Main Alternator Package | Tantanna Satellite - Power Generation - Main Alternator Package | 5600 - Tantanna Satellite | TANT PWR GEN 5600-G-001 | TANT | PWR GEN | 5600-G-001 | 1 | Y | 01 | 00 | TANT PWR GEN 1Y-01-00 | TANT PWR GEN 1Y-01-00-001 | Visually inspect terminals and circuit wiring connections on the AVR unit for signs of heat discolouration. Check the security of the connections by applying force to the wires | Tantanna Satellite 5600-G-002 Power Generation Alternator Unit 1973 Annual Inst/Elect Service | 2248084.docx | 2248084 | 001
Alternator-Diesel Deutz F4L912-TANT_A042 | Tantanna Satellite - Power Generation - Main Alternator Package | Tantanna Satellite - Power Generation - Main Alternator Package | 5600 - Tantanna Satellite | TANT PWR GEN 5600-G-001 | TANT | PWR GEN | 5600-G-001 | 1 | Y | 01 | 00 | TANT PWR GEN 1Y-01-00 | TANT PWR GEN 1Y-01-00-001 | Visually inspect exterior condition of AVR for damaged panels or missing screws | Tantanna Satellite 5600-G-002 Power Generation Alternator Unit 1973 Annual Inst/Elect Service | 2248084.docx | 2248084 | 001
Alternator-Diesel Deutz F4L912-TANT_A043 | Tantanna Satellite - Power Generation - Main Alternator Package | Tantanna Satellite - Power Generation - Main Alternator Package | 5600 - Tantanna Satellite | TANT PWR GEN 5600-G-001 | TANT | PWR GEN | 5600-G-001 | 1 | Y | 01 | 00 | TANT PWR GEN 1Y-01-00 | TANT PWR GEN 1Y-01-00-001 | Visually inspect all electronic components and potentiometers on the AVR for signs of heat discolouration | Tantanna Satellite 5600-G-002 Power Generation Alternator Unit 1973 Annual Inst/Elect Service | 2248084.docx | 2248084 | 001
Alternator-Diesel Deutz F4L912-TANT_A044 | Tantanna Satellite - Power Generation - Main Alternator Package | Tantanna Satellite - Power Generation - Main Alternator Package | 5600 - Tantanna Satellite | TANT PWR GEN 5600-G-001 | TANT | PWR GEN | 5600-G-001 | 1 | Y | 01 | 00 | TANT PWR GEN 1Y-01-00 | TANT PWR GEN 1Y-01-00-001 | Check the AVR heat sink cooling fins for build up of dust, clean as required. Check the security of the connections by applying force to the wires | Tantanna Satellite 5600-G-002 Power Generation Alternator Unit 1973 Annual Inst/Elect Service | 2248084.docx | 2248084 | 001
Alternator-Diesel Deutz F4L912-TANT_A015 | Tantanna Satellite - Power Generation - Main Alternator Package | Tantanna Satellite - Power Generation - Main Alternator Package | 5600 - Tantanna Satellite | TANT PWR GEN 5600-G-001 | TANT | PWR GEN | 5600-G-001 | 5 | W | 04 | 00 | TANT PWR GEN 5W-04-00 | TANT PWR GEN 5W-04-00-001 | Check electrolyte level in each cell.Top up with demin if required | Tantanna Satellite 5600-DE-000 Alternator 1973 Diesel Engine Deutz F4L912 5 Weekly Mechanical Service | 2229956.docx | 2229956 | 001
Alternator-Diesel Deutz F4L912-TANT_A029 | Tantanna Satellite - Power Generation - Main Alternator Package | Tantanna Satellite - Power Generation - Main Alternator Package | 5600 - Tantanna Satellite | TANT PWR GEN 5600-G-001 | TANT | PWR GEN | 5600-G-001 | 1 | Y | 04 | 00 | TANT PWR GEN 1Y-04-00 | TANT PWR GEN 1Y-04-00-001 | Function test Broken belt switch | Tantanna Satellite 5600-DE-000 Alternator 1973 Diesel Engine Deutz F4L912 Annual Mechanical Service | 2228507.docx | 2228507 | 001
Alternator-Diesel Deutz F4L912-TANT_A030 | Tantanna Satellite - Power Generation - Main Alternator Package | Tantanna Satellite - Power Generation - Main Alternator Package | 5600 - Tantanna Satellite | TANT PWR GEN 5600-G-001 | TANT | PWR GEN | 5600-G-001 | 1 | Y | 04 | 00 | TANT PWR GEN 1Y-04-00 | TANT PWR GEN 1Y-04-00-002 | Replace batteries | Tantanna Satellite 5600-DE-000 Alternator 1973 Diesel Engine Deutz F4L912 Annual Mechanical Service with Battery Changeout | 2235301.docx | 2235301 | 002
Alternator-Diesel Deutz F4L912-TANT_A014 | Tantanna Satellite - Power Generation - Main Alternator Package | Tantanna Satellite - Power Generation - Main Alternator Package | 5600 - Tantanna Satellite | TANT PWR GEN 5600-G-001 | TANT | PWR GEN | 5600-G-001 | 5 | W | 04 | 00 | TANT PWR GEN 5W-04-00 | TANT PWR GEN 5W-04-00-001 | Remove battery terminal clamps and clean contact surfaces | Tantanna Satellite 5600-DE-000 Alternator 1973 Diesel Engine Deutz F4L912 5 Weekly Mechanical Service | 2229956.docx | 2229956 | 001
Alternator-Diesel Deutz F4L912-TANT_A026 | Tantanna Satellite - Power Generation - Main Alternator Package | Tantanna Satellite - Power Generation - Main Alternator Package | 5600 - Tantanna Satellite | TANT PWR GEN 5600-G-001 | TANT | PWR GEN | 5600-G-001 | 1 | Y | 04 | 00 | TANT PWR GEN 1Y-04-00 | TANT PWR GEN 1Y-04-00-001 | Function test Low level oil | Tantanna Satellite 5600-DE-000 Alternator 1973 Diesel Engine Deutz F4L912 Annual Mechanical Service | 2228507.docx | 2228507 | 001
Alternator-Diesel Deutz F4L912-TANT_A028 | Tantanna Satellite - Power Generation - Main Alternator Package | Tantanna Satellite - Power Generation - Main Alternator Package | 5600 - Tantanna Satellite | TANT PWR GEN 5600-G-001 | TANT | PWR GEN | 5600-G-001 | 1 | Y | 04 | 00 | TANT PWR GEN 1Y-04-00 | TANT PWR GEN 1Y-04-00-001 | Function test High head temperature | Tantanna Satellite 5600-DE-000 Alternator 1973 Diesel Engine Deutz F4L912 Annual Mechanical Service | 2228507.docx | 2228507 | 001
Alternator-Diesel Deutz F4L912-TANT_A027 | Tantanna Satellite - Power Generation - Main Alternator Package | Tantanna Satellite - Power Generation - Main Alternator Package | 5600 - Tantanna Satellite | TANT PWR GEN 5600-G-001 | TANT | PWR GEN | 5600-G-001 | 1 | Y | 04 | 00 | TANT PWR GEN 1Y-04-00 | TANT PWR GEN 1Y-04-00-001 | Function test Low oil pressure | Tantanna Satellite 5600-DE-000 Alternator 1973 Diesel Engine Deutz F4L912 Annual Mechanical Service | 2228507.docx | 2228507 | 001
Alternator-Diesel Deutz F4L912-TANT_A019 | Tantanna Satellite - Power Generation - Main Alternator Package | Tantanna Satellite - Power Generation - Main Alternator Package | 5600 - Tantanna Satellite | TANT PWR GEN 5600-G-001 | TANT | PWR GEN | 5600-G-001 | 15 | W | 04 | 00 | TANT PWR GEN 15W-04-00 | TANT PWR GEN 15W-04-00-001 | Adjust cylinder head valve clearances to 0.15mm after engine has cooled down | Tantanna Satellite 5600-DE-000 Alternator 1973 Diesel Engine Deutz F4L912 15 Weekly Mechanical Service | 2230750.docx | 2230750 | 001
Alternator-Diesel Deutz F4L912-TANT_A048 | Tantanna Satellite - Power Generation - Main Alternator Package | Tantanna Satellite - Power Generation - Main Alternator Package | 5600 - Tantanna Satellite | TANT PWR GEN 5600-G-001 | TANT | PWR GEN | 5600-G-001 | 1 | Y | 01 | 00 | TANT PWR GEN 1Y-01-00 | TANT PWR GEN 1Y-01-00-001 | Grease driven end alternator bearing | Tantanna Satellite 5600-G-002 Power Generation Alternator Unit 1973 Annual Inst/Elect Service | 2248084.docx | 2248084 | 001
Alternator-Diesel Deutz F4L912-TANT_A049 | Tantanna Satellite - Power Generation - Main Alternator Package | Tantanna Satellite - Power Generation - Main Alternator Package | 5600 - Tantanna Satellite | TANT PWR GEN 5600-G-001 | TANT | PWR GEN | 5600-G-001 | 1 | Y | 01 | 00 | TANT PWR GEN 1Y-01-00 | TANT PWR GEN 1Y-01-00-001 | Grease non driven end alternator bearing | Tantanna Satellite 5600-G-002 Power Generation Alternator Unit 1973 Annual Inst/Elect Service | 2248084.docx | 2248084 | 001
Alternator-Diesel Deutz F4L912-TANT_A04 | Tantanna Satellite - Power Generation - Main Alternator Package | Tantanna Satellite - Power Generation - Main Alternator Package | 5600 - Tantanna Satellite | TANT PWR GEN 5600-G-001 | TANT | PWR GEN | 5600-G-001 | 5 | W | 04 | 00 | TANT PWR GEN 5W-04-00 | TANT PWR GEN 5W-04-00-001 | Close engine drain valve and Replace engine drain plugs | Tantanna Satellite 5600-DE-000 Alternator 1973 Diesel Engine Deutz F4L912 5 Weekly Mechanical Service | 2229956.docx | 2229956 | 001
Alternator-Diesel Deutz F4L912-TANT_A012 | Tantanna Satellite - Power Generation - Main Alternator Package | Tantanna Satellite - Power Generation - Main Alternator Package | 5600 - Tantanna Satellite | TANT PWR GEN 5600-G-001 | TANT | PWR GEN | 5600-G-001 | 5 | W | 04 | 00 | TANT PWR GEN 5W-04-00 | TANT PWR GEN 5W-04-00-001 | Inspect engine mounts for cracks or distortion | Tantanna Satellite 5600-DE-000 Alternator 1973 Diesel Engine Deutz F4L912 5 Weekly Mechanical Service | 2229956.docx | 2229956 | 001
Alternator-Diesel Deutz F4L912-TANT_A013 | Tantanna Satellite - Power Generation - Main Alternator Package | Tantanna Satellite - Power Generation - Main Alternator Package | 5600 - Tantanna Satellite | TANT PWR GEN 5600-G-001 | TANT | PWR GEN | 5600-G-001 | 5 | W | 04 | 00 | TANT PWR GEN 5W-04-00 | TANT PWR GEN 5W-04-00-001 | Check tightness of engine mounts and hold down bolts | Tantanna Satellite 5600-DE-000 Alternator 1973 Diesel Engine Deutz F4L912 5 Weekly Mechanical Service | 2229956.docx | 2229956 | 001
Alternator-Diesel Deutz F4L912-TANT_A010 | Tantanna Satellite - Power Generation - Main Alternator Package | Tantanna Satellite - Power Generation - Main Alternator Package | 5600 - Tantanna Satellite | TANT PWR GEN 5600-G-001 | TANT | PWR GEN | 5600-G-001 | 5 | W | 04 | 00 | TANT PWR GEN 5W-04-00 | TANT PWR GEN 5W-04-00-001 | Visually Inspect guard mounting rubbers for degradation or loose bolts, rectify minor faults | Tantanna Satellite 5600-DE-000 Alternator 1973 Diesel Engine Deutz F4L912 5 Weekly Mechanical Service | 2229956.docx | 2229956 | 001
Alternator-Diesel Deutz F4L912-TANT_A02 | Tantanna Satellite - Power Generation - Main Alternator Package | Tantanna Satellite - Power Generation - Main Alternator Package | 5600 - Tantanna Satellite | TANT PWR GEN 5600-G-001 | TANT | PWR GEN | 5600-G-001 | 5 | W | 04 | 00 | TANT PWR GEN 5W-04-00 | TANT PWR GEN 5W-04-00-001 | Using service truck, remove oil from engine, cooler, filters and pipes | Tantanna Satellite 5600-DE-000 Alternator 1973 Diesel Engine Deutz F4L912 5 Weekly Mechanical Service | 2229956.docx | 2229956 | 001
Alternator-Diesel Deutz F4L912-TANT_A03 | Tantanna Satellite - Power Generation - Main Alternator Package | Tantanna Satellite - Power Generation - Main Alternator Package | 5600 - Tantanna Satellite | TANT PWR GEN 5600-G-001 | TANT | PWR GEN | 5600-G-001 | 5 | W | 04 | 00 | TANT PWR GEN 5W-04-00 | TANT PWR GEN 5W-04-00-001 | Remove and replace engine oil filter | Tantanna Satellite 5600-DE-000 Alternator 1973 Diesel Engine Deutz F4L912 5 Weekly Mechanical Service | 2229956.docx | 2229956 | 001
Alternator-Diesel Deutz F4L912-TANT_A01 | Tantanna Satellite - Power Generation - Main Alternator Package | Tantanna Satellite - Power Generation - Main Alternator Package | 5600 - Tantanna Satellite | TANT PWR GEN 5600-G-001 | TANT | PWR GEN | 5600-G-001 | 5 | W | 04 | 00 | TANT PWR GEN 5W-04-00 | TANT PWR GEN 5W-04-00-001 | Inspect engine for visible oil leaks | Tantanna Satellite 5600-DE-000 Alternator 1973 Diesel Engine Deutz F4L912 5 Weekly Mechanical Service | 2229956.docx | 2229956 | 001
Alternator-Diesel Deutz F4L912-TANT_A06 | Tantanna Satellite - Power Generation - Main Alternator Package | Tantanna Satellite - Power Generation - Main Alternator Package | 5600 - Tantanna Satellite | TANT PWR GEN 5600-G-001 | TANT | PWR GEN | 5600-G-001 | 5 | W | 04 | 00 | TANT PWR GEN 5W-04-00 | TANT PWR GEN 5W-04-00-001 | Top up oil header tank and record quantity | Tantanna Satellite 5600-DE-000 Alternator 1973 Diesel Engine Deutz F4L912 5 Weekly Mechanical Service | 2229956.docx | 2229956 | 001
Alternator-Diesel Deutz F4L912-TANT_A05 | Tantanna Satellite - Power Generation - Main Alternator Package | Tantanna Satellite - Power Generation - Main Alternator Package | 5600 - Tantanna Satellite | TANT PWR GEN 5600-G-001 | TANT | PWR GEN | 5600-G-001 | 5 | W | 04 | 00 | TANT PWR GEN 5W-04-00 | TANT PWR GEN 5W-04-00-001 | Fill engine with oil | Tantanna Satellite 5600-DE-000 Alternator 1973 Diesel Engine Deutz F4L912 5 Weekly Mechanical Service | 2229956.docx | 2229956 | 001
Alternator-Diesel Deutz F4L912-TANT_A022 | Tantanna Satellite - Power Generation - Main Alternator Package | Tantanna Satellite - Power Generation - Main Alternator Package | 5600 - Tantanna Satellite | TANT PWR GEN 5600-G-001 | TANT | PWR GEN | 5600-G-001 | 1 | Y | 04 | 00 | TANT PWR GEN 1Y-04-00 | TANT PWR GEN 1Y-04-00-001 | Replace cooling fan V belt set | Tantanna Satellite 5600-DE-000 Alternator 1973 Diesel Engine Deutz F4L912 Annual Mechanical Service | 2228507.docx | 2228507 | 001
Alternator-Diesel Deutz F4L912-TANT_A023 | Tantanna Satellite - Power Generation - Main Alternator Package | Tantanna Satellite - Power Generation - Main Alternator Package | 5600 - Tantanna Satellite | TANT PWR GEN 5600-G-001 | TANT | PWR GEN | 5600-G-001 | 1 | Y | 04 | 00 | TANT PWR GEN 1Y-04-00 | TANT PWR GEN 1Y-04-00-001 | Inspect cooling fan for wear and excessive bearing movement | Tantanna Satellite 5600-DE-000 Alternator 1973 Diesel Engine Deutz F4L912 Annual Mechanical Service | 2228507.docx | 2228507 | 001
Alternator-Diesel Deutz F4L912-TANT_A011 | Tantanna Satellite - Power Generation - Main Alternator Package | Tantanna Satellite - Power Generation - Main Alternator Package | 5600 - Tantanna Satellite | TANT PWR GEN 5600-G-001 | TANT | PWR GEN | 5600-G-001 | 5 | W | 04 | 00 | TANT PWR GEN 5W-04-00 | TANT PWR GEN 5W-04-00-001 | Inspect belt tensioner and oil cooler for leakage. Clean cooling fins, oil cooler using water cleaner | Tantanna Satellite 5600-DE-000 Alternator 1973 Diesel Engine Deutz F4L912 5 Weekly Mechanical Service | 2229956.docx | 2229956 | 001
Alternator-Diesel Deutz F4L912-TANT_A041 | Tantanna Satellite - Power Generation - Main Alternator Package | Tantanna Satellite - Power Generation - Main Alternator Package | 5600 - Tantanna Satellite | TANT PWR GEN 5600-DE-001 | TANT | PWR GEN | 5600-DE-001 | 1 | Y | 01 | 00 | TANT PWR GEN 1Y-01-00 | TANT PWR GEN 1Y-01-00-001 | Visually inspect terminals and circuit wiring connections on the AVR unit for signs of heat discolouration. Check the security of the connections by applying force to the wires | Tantanna Satellite 5600-G-002 Power Generation Alternator Unit 1973 Annual Inst/Elect Service | 2248084.docx | 2248084 | 001
Alternator-Diesel Deutz F4L912-TANT_A040 | Tantanna Satellite - Power Generation - Main Alternator Package | Tantanna Satellite - Power Generation - Main Alternator Package | 5600 - Tantanna Satellite | TANT PWR GEN 5600-DE-001 | TANT | PWR GEN | 5600-DE-001 | 1 | Y | 01 | 00 | TANT PWR GEN 1Y-01-00 | TANT PWR GEN 1Y-01-00-001 | Visually inspect the condition of all panel meters located on the skid and ensure they operate as expected | Tantanna Satellite 5600-G-002 Power Generation Alternator Unit 1973 Annual Inst/Elect Service | 2248084.docx | 2248084 | 001
Alternator-Diesel Deutz F4L912-TANT_A043 | Tantanna Satellite - Power Generation - Main Alternator Package | Tantanna Satellite - Power Generation - Main Alternator Package | 5600 - Tantanna Satellite | TANT PWR GEN 5600-DE-001 | TANT | PWR GEN | 5600-DE-001 | 1 | Y | 01 | 00 | TANT PWR GEN 1Y-01-00 | TANT PWR GEN 1Y-01-00-001 | Visually inspect all electronic components and potentiometers on the AVR for signs of heat discolouration | Tantanna Satellite 5600-G-002 Power Generation Alternator Unit 1973 Annual Inst/Elect Service | 2248084.docx | 2248084 | 001
Alternator-Diesel Deutz F4L912-TANT_A044 | Tantanna Satellite - Power Generation - Main Alternator Package | Tantanna Satellite - Power Generation - Main Alternator Package | 5600 - Tantanna Satellite | TANT PWR GEN 5600-DE-001 | TANT | PWR GEN | 5600-DE-001 | 1 | Y | 01 | 00 | TANT PWR GEN 1Y-01-00 | TANT PWR GEN 1Y-01-00-001 | Check the AVR heat sink cooling fins for build up of dust, clean as required. Check the security of the connections by applying force to the wires | Tantanna Satellite 5600-G-002 Power Generation Alternator Unit 1973 Annual Inst/Elect Service | 2248084.docx | 2248084 | 001
Alternator-Diesel Deutz F4L912-TANT_A038 | Tantanna Satellite - Power Generation - Main Alternator Package | Tantanna Satellite - Power Generation - Main Alternator Package | 5600 - Tantanna Satellite | TANT PWR GEN 5600-DE-001 | TANT | PWR GEN | 5600-DE-001 | 1 | Y | 01 | 00 | TANT PWR GEN 1Y-01-00 | TANT PWR GEN 1Y-01-00-001 | Ensure the Unit Control Panel indicating lights are operational using the test button | Tantanna Satellite 5600-G-002 Power Generation Alternator Unit 1973 Annual Inst/Elect Service | 2248084.docx | 2248084 | 001
Alternator-Diesel Deutz F4L912-TANT_A039 | Tantanna Satellite - Power Generation - Main Alternator Package | Tantanna Satellite - Power Generation - Main Alternator Package | 5600 - Tantanna Satellite | TANT PWR GEN 5600-DE-001 | TANT | PWR GEN | 5600-DE-001 | 1 | Y | 01 | 00 | TANT PWR GEN 1Y-01-00 | TANT PWR GEN 1Y-01-00-001 | Visually inspect condition of all Unit Control Panel buttons for damage that prevents normal operation | Tantanna Satellite 5600-G-002 Power Generation Alternator Unit 1973 Annual Inst/Elect Service | 2248084.docx | 2248084 | 001
Alternator-Diesel Deutz F4L912-TANT_A046 | Tantanna Satellite - Power Generation - Main Alternator Package | Tantanna Satellite - Power Generation - Main Alternator Package | 5600 - Tantanna Satellite | TANT PWR GEN 5600-DE-001 | TANT | PWR GEN | 5600-DE-001 | 1 | Y | 01 | 00 | TANT PWR GEN 1Y-01-00 | TANT PWR GEN 1Y-01-00-001 | Correct any calibration or operational errors immediately | Tantanna Satellite 5600-G-002 Power Generation Alternator Unit 1973 Annual Inst/Elect Service | 2248084.docx | 2248084 | 001
Alternator-Diesel Deutz F4L912-TANT_A042 | Tantanna Satellite - Power Generation - Main Alternator Package | Tantanna Satellite - Power Generation - Main Alternator Package | 5600 - Tantanna Satellite | TANT PWR GEN 5600-DE-001 | TANT | PWR GEN | 5600-DE-001 | 1 | Y | 01 | 00 | TANT PWR GEN 1Y-01-00 | TANT PWR GEN 1Y-01-00-001 | Visually inspect exterior condition of AVR for damaged panels or missing screws | Tantanna Satellite 5600-G-002 Power Generation Alternator Unit 1973 Annual Inst/Elect Service | 2248084.docx | 2248084 | 001
Alternator-Diesel Deutz F4L912-TANT_A045 | Tantanna Satellite - Power Generation - Main Alternator Package | Tantanna Satellite - Power Generation - Main Alternator Package | 5600 - Tantanna Satellite | TANT PWR GEN 5600-DE-001 | TANT | PWR GEN | 5600-DE-001 | 1 | Y | 01 | 00 | TANT PWR GEN 1Y-01-00 | TANT PWR GEN 1Y-01-00-001 | Calibrate and function test each vibration alarm and shutdown loop from the field device to the DCS | Tantanna Satellite 5600-G-002 Power Generation Alternator Unit 1973 Annual Inst/Elect Service | 2248084.docx | 2248084 | 001
Alternator-Diesel Deutz F4L912-TANT_A030 | Tantanna Satellite - Power Generation - Main Alternator Package | Tantanna Satellite - Power Generation - Main Alternator Package | 5600 - Tantanna Satellite | TANT PWR GEN 5600-DE-001 | TANT | PWR GEN | 5600-DE-001 | 1 | Y | 04 | 00 | TANT PWR GEN 1Y-04-00 | TANT PWR GEN 1Y-04-00-002 | Replace batteries | Tantanna Satellite 5600-DE-000 Alternator 1973 Diesel Engine Deutz F4L912 Annual Mechanical Service with Battery Changeout | 2235301.docx | 2235301 | 002
Alternator-Diesel Deutz F4L912-TANT_A028 | Tantanna Satellite - Power Generation - Main Alternator Package | Tantanna Satellite - Power Generation - Main Alternator Package | 5600 - Tantanna Satellite | TANT PWR GEN 5600-DE-001 | TANT | PWR GEN | 5600-DE-001 | 1 | Y | 04 | 00 | TANT PWR GEN 1Y-04-00 | TANT PWR GEN 1Y-04-00-001 | Function test High head temperature | Tantanna Satellite 5600-DE-000 Alternator 1973 Diesel Engine Deutz F4L912 Annual Mechanical Service | 2228507.docx | 2228507 | 001
Alternator-Diesel Deutz F4L912-TANT_A026 | Tantanna Satellite - Power Generation - Main Alternator Package | Tantanna Satellite - Power Generation - Main Alternator Package | 5600 - Tantanna Satellite | TANT PWR GEN 5600-DE-001 | TANT | PWR GEN | 5600-DE-001 | 1 | Y | 04 | 00 | TANT PWR GEN 1Y-04-00 | TANT PWR GEN 1Y-04-00-001 | Function test Low level oil | Tantanna Satellite 5600-DE-000 Alternator 1973 Diesel Engine Deutz F4L912 Annual Mechanical Service | 2228507.docx | 2228507 | 001
Alternator-Diesel Deutz F4L912-TANT_A029 | Tantanna Satellite - Power Generation - Main Alternator Package | Tantanna Satellite - Power Generation - Main Alternator Package | 5600 - Tantanna Satellite | TANT PWR GEN 5600-DE-001 | TANT | PWR GEN | 5600-DE-001 | 1 | Y | 04 | 00 | TANT PWR GEN 1Y-04-00 | TANT PWR GEN 1Y-04-00-001 | Function test Broken belt switch | Tantanna Satellite 5600-DE-000 Alternator 1973 Diesel Engine Deutz F4L912 Annual Mechanical Service | 2228507.docx | 2228507 | 001
Alternator-Diesel Deutz F4L912-TANT_A014 | Tantanna Satellite - Power Generation - Main Alternator Package | Tantanna Satellite - Power Generation - Main Alternator Package | 5600 - Tantanna Satellite | TANT PWR GEN 5600-DE-001 | TANT | PWR GEN | 5600-DE-001 | 5 | W | 04 | 00 | TANT PWR GEN 5W-04-00 | TANT PWR GEN 5W-04-00-001 | Remove battery terminal clamps and clean contact surfaces | Tantanna Satellite 5600-DE-000 Alternator 1973 Diesel Engine Deutz F4L912 5 Weekly Mechanical Service | 2229956.docx | 2229956 | 001
Alternator-Diesel Deutz F4L912-TANT_A015 | Tantanna Satellite - Power Generation - Main Alternator Package | Tantanna Satellite - Power Generation - Main Alternator Package | 5600 - Tantanna Satellite | TANT PWR GEN 5600-DE-001 | TANT | PWR GEN | 5600-DE-001 | 5 | W | 04 | 00 | TANT PWR GEN 5W-04-00 | TANT PWR GEN 5W-04-00-001 | Check electrolyte level in each cell.Top up with demin if required | Tantanna Satellite 5600-DE-000 Alternator 1973 Diesel Engine Deutz F4L912 5 Weekly Mechanical Service | 2229956.docx | 2229956 | 001
Alternator-Diesel Deutz F4L912-TANT_A027 | Tantanna Satellite - Power Generation - Main Alternator Package | Tantanna Satellite - Power Generation - Main Alternator Package | 5600 - Tantanna Satellite | TANT PWR GEN 5600-DE-001 | TANT | PWR GEN | 5600-DE-001 | 1 | Y | 04 | 00 | TANT PWR GEN 1Y-04-00 | TANT PWR GEN 1Y-04-00-001 | Function test Low oil pressure | Tantanna Satellite 5600-DE-000 Alternator 1973 Diesel Engine Deutz F4L912 Annual Mechanical Service | 2228507.docx | 2228507 | 001
Alternator-Diesel Deutz F4L912-TANT_A024 | Tantanna Satellite - Power Generation - Main Alternator Package | Tantanna Satellite - Power Generation - Main Alternator Package | 5600 - Tantanna Satellite | TANT PWR GEN 5600-DE-001 | TANT | PWR GEN | 5600-DE-001 | 1 | Y | 04 | 00 | TANT PWR GEN 1Y-04-00 | TANT PWR GEN 1Y-04-00-001 | Replace alternator belt. Tension new belt using tensioning tool | Tantanna Satellite 5600-DE-000 Alternator 1973 Diesel Engine Deutz F4L912 Annual Mechanical Service | 2228507.docx | 2228507 | 001
Alternator-Diesel Deutz F4L912-TANT_A020 | Tantanna Satellite - Power Generation - Main Alternator Package | Tantanna Satellite - Power Generation - Main Alternator Package | 5600 - Tantanna Satellite | TANT PWR GEN 5600-DE-001 | TANT | PWR GEN | 5600-DE-001 | 15 | W | 04 | 00 | TANT PWR GEN 15W-04-00 | TANT PWR GEN 15W-04-00-001 | Replace the alternator brush regulator assembly. Inspect wiring for chaffing and insulation integrity | Tantanna Satellite 5600-DE-000 Alternator 1973 Diesel Engine Deutz F4L912 15 Weekly Mechanical Service | 2230750.docx | 2230750 | 001
Alternator-Diesel Deutz F4L912-TANT_A048 | Tantanna Satellite - Power Generation - Main Alternator Package | Tantanna Satellite - Power Generation - Main Alternator Package | 5600 - Tantanna Satellite | TANT PWR GEN 5600-DE-001 | TANT | PWR GEN | 5600-DE-001 | 1 | Y | 01 | 00 | TANT PWR GEN 1Y-01-00 | TANT PWR GEN 1Y-01-00-001 | Grease driven end alternator bearing | Tantanna Satellite 5600-G-002 Power Generation Alternator Unit 1973 Annual Inst/Elect Service | 2248084.docx | 2248084 | 001
Alternator-Diesel Deutz F4L912-TANT_A049 | Tantanna Satellite - Power Generation - Main Alternator Package | Tantanna Satellite - Power Generation - Main Alternator Package | 5600 - Tantanna Satellite | TANT PWR GEN 5600-DE-001 | TANT | PWR GEN | 5600-DE-001 | 1 | Y | 01 | 00 | TANT PWR GEN 1Y-01-00 | TANT PWR GEN 1Y-01-00-001 | Grease non driven end alternator bearing | Tantanna Satellite 5600-G-002 Power Generation Alternator Unit 1973 Annual Inst/Elect Service | 2248084.docx | 2248084 | 001
Alternator-Diesel Deutz F4L912-TANT_A019 | Tantanna Satellite - Power Generation - Main Alternator Package | Tantanna Satellite - Power Generation - Main Alternator Package | 5600 - Tantanna Satellite | TANT PWR GEN 5600-DE-001 | TANT | PWR GEN | 5600-DE-001 | 15 | W | 04 | 00 | TANT PWR GEN 15W-04-00 | TANT PWR GEN 15W-04-00-001 | Adjust cylinder head valve clearances to 0.15mm after engine has cooled down | Tantanna Satellite 5600-DE-000 Alternator 1973 Diesel Engine Deutz F4L912 15 Weekly Mechanical Service | 2230750.docx | 2230750 | 001
Alternator-Diesel Deutz F4L912-TANT_A08 | Tantanna Satellite - Power Generation - Main Alternator Package | Tantanna Satellite - Power Generation - Main Alternator Package | 5600 - Tantanna Satellite | TANT PWR GEN 5600-DE-001 | TANT | PWR GEN | 5600-DE-001 | 5 | W | 04 | 00 | TANT PWR GEN 5W-04-00 | TANT PWR GEN 5W-04-00-001 | Remove, empty and clean air pre-cleaner dust bowl | Tantanna Satellite 5600-DE-000 Alternator 1973 Diesel Engine Deutz F4L912 5 Weekly Mechanical Service | 2229956.docx | 2229956 | 001
Alternator-Diesel Deutz F4L912-TANT_A021 | Tantanna Satellite - Power Generation - Main Alternator Package | Tantanna Satellite - Power Generation - Main Alternator Package | 5600 - Tantanna Satellite | TANT PWR GEN 5600-DE-001 | TANT | PWR GEN | 5600-DE-001 | 1 | Y | 04 | 00 | TANT PWR GEN 1Y-04-00 | TANT PWR GEN 1Y-04-00-001 | Inspect air flter hoses for deterioration or cracks | Tantanna Satellite 5600-DE-000 Alternator 1973 Diesel Engine Deutz F4L912 Annual Mechanical Service | 2228507.docx | 2228507 | 001
Alternator-Diesel Deutz F4L912-TANT_A07 | Tantanna Satellite - Power Generation - Main Alternator Package | Tantanna Satellite - Power Generation - Main Alternator Package | 5600 - Tantanna Satellite | TANT PWR GEN 5600-DE-001 | TANT | PWR GEN | 5600-DE-001 | 5 | W | 04 | 00 | TANT PWR GEN 5W-04-00 | TANT PWR GEN 5W-04-00-001 | Replace primary fuel filters | Tantanna Satellite 5600-DE-000 Alternator 1973 Diesel Engine Deutz F4L912 5 Weekly Mechanical Service | 2229956.docx | 2229956 | 001
Alternator-Diesel Deutz F4L912-TANT_A09 | Tantanna Satellite - Power Generation - Main Alternator Package | Tantanna Satellite - Power Generation - Main Alternator Package | 5600 - Tantanna Satellite | TANT PWR GEN 5600-DE-001 | TANT | PWR GEN | 5600-DE-001 | 5 | W | 04 | 00 | TANT PWR GEN 5W-04-00 | TANT PWR GEN 5W-04-00-001 | Visually inspect dust bowl for cracks | Tantanna Satellite 5600-DE-000 Alternator 1973 Diesel Engine Deutz F4L912 5 Weekly Mechanical Service | 2229956.docx | 2229956 | 001
Alternator-Diesel Deutz F4L912-TANT_A017 | Tantanna Satellite - Power Generation - Main Alternator Package | Tantanna Satellite - Power Generation - Main Alternator Package | 5600 - Tantanna Satellite | TANT PWR GEN 5600-DE-001 | TANT | PWR GEN | 5600-DE-001 | 15 | W | 04 | 00 | TANT PWR GEN 15W-04-00 | TANT PWR GEN 15W-04-00-001 | Visually inspect governor linkages for excess free play and lubricate | Tantanna Satellite 5600-DE-000 Alternator 1973 Diesel Engine Deutz F4L912 15 Weekly Mechanical Service | 2230750.docx | 2230750 | 001
Alternator-Diesel Deutz F4L912-TANT_A016 | Tantanna Satellite - Power Generation - Main Alternator Package | Tantanna Satellite - Power Generation - Main Alternator Package | 5600 - Tantanna Satellite | TANT PWR GEN 5600-DE-001 | TANT | PWR GEN | 5600-DE-001 | 15 | W | 04 | 00 | TANT PWR GEN 15W-04-00 | TANT PWR GEN 15W-04-00-001 | Replace primary and secondary fuel filters | Tantanna Satellite 5600-DE-000 Alternator 1973 Diesel Engine Deutz F4L912 15 Weekly Mechanical Service | 2230750.docx | 2230750 | 001
Alternator-Diesel Deutz F4L912-TANT_A018 | Tantanna Satellite - Power Generation - Main Alternator Package | Tantanna Satellite - Power Generation - Main Alternator Package | 5600 - Tantanna Satellite | TANT PWR GEN 5600-DE-001 | TANT | PWR GEN | 5600-DE-001 | 15 | W | 04 | 00 | TANT PWR GEN 15W-04-00 | TANT PWR GEN 15W-04-00-001 | Remove and replace air intake filter element | Tantanna Satellite 5600-DE-000 Alternator 1973 Diesel Engine Deutz F4L912 15 Weekly Mechanical Service | 2230750.docx | 2230750 | 001
Alternator-Diesel Deutz F4L912-TANT_A012 | Tantanna Satellite - Power Generation - Main Alternator Package | Tantanna Satellite - Power Generation - Main Alternator Package | 5600 - Tantanna Satellite | TANT PWR GEN 5600-DE-001 | TANT | PWR GEN | 5600-DE-001 | 5 | W | 04 | 00 | TANT PWR GEN 5W-04-00 | TANT PWR GEN 5W-04-00-001 | Inspect engine mounts for cracks or distortion | Tantanna Satellite 5600-DE-000 Alternator 1973 Diesel Engine Deutz F4L912 5 Weekly Mechanical Service | 2229956.docx | 2229956 | 001
Alternator-Diesel Deutz F4L912-TANT_A010 | Tantanna Satellite - Power Generation - Main Alternator Package | Tantanna Satellite - Power Generation - Main Alternator Package | 5600 - Tantanna Satellite | TANT PWR GEN 5600-DE-001 | TANT | PWR GEN | 5600-DE-001 | 5 | W | 04 | 00 | TANT PWR GEN 5W-04-00 | TANT PWR GEN 5W-04-00-001 | Visually Inspect guard mounting rubbers for degradation or loose bolts, rectify minor faults | Tantanna Satellite 5600-DE-000 Alternator 1973 Diesel Engine Deutz F4L912 5 Weekly Mechanical Service | 2229956.docx | 2229956 | 001
Alternator-Diesel Deutz F4L912-TANT_A013 | Tantanna Satellite - Power Generation - Main Alternator Package | Tantanna Satellite - Power Generation - Main Alternator Package | 5600 - Tantanna Satellite | TANT PWR GEN 5600-DE-001 | TANT | PWR GEN | 5600-DE-001 | 5 | W | 04 | 00 | TANT PWR GEN 5W-04-00 | TANT PWR GEN 5W-04-00-001 | Check tightness of engine mounts and hold down bolts | Tantanna Satellite 5600-DE-000 Alternator 1973 Diesel Engine Deutz F4L912 5 Weekly Mechanical Service | 2229956.docx | 2229956 | 001
Alternator-Diesel Deutz F4L912-TANT_A054 | Tantanna Satellite - Power Generation - Main Alternator Package | Tantanna Satellite - Power Generation - Main Alternator Package | 5600 - Tantanna Satellite | TANT PWR GEN 5600-DE-001 | TANT | PWR GEN | 5600-DE-001 | 1 | Y | 01 | 00 | TANT PWR GEN 1Y-01-00 | TANT PWR GEN 1Y-01-00-001 | Visually check battery terminals for corrosion, clean as required, ensure they are correctly tightened | Tantanna Satellite 5600-G-002 Power Generation Alternator Unit 1973 Annual Inst/Elect Service | 2248084.docx | 2248084 | 001
Alternator-Diesel Deutz F4L912-TANT_A053 | Tantanna Satellite - Power Generation - Main Alternator Package | Tantanna Satellite - Power Generation - Main Alternator Package | 5600 - Tantanna Satellite | TANT PWR GEN 5600-DE-001 | TANT | PWR GEN | 5600-DE-001 | 1 | Y | 01 | 00 | TANT PWR GEN 1Y-01-00 | TANT PWR GEN 1Y-01-00-001 | Measure electrolyte SG on each cell, at 100% charge the SG should be 1.265 at 25.4 volts with no more than 0.05 variation between cells | Tantanna Satellite 5600-G-002 Power Generation Alternator Unit 1973 Annual Inst/Elect Service | 2248084.docx | 2248084 | 001
Alternator-Diesel Deutz F4L912-TANT_A052 | Tantanna Satellite - Power Generation - Main Alternator Package | Tantanna Satellite - Power Generation - Main Alternator Package | 5600 - Tantanna Satellite | TANT PWR GEN 5600-DE-001 | TANT | PWR GEN | 5600-DE-001 | 1 | Y | 01 | 00 | TANT PWR GEN 1Y-01-00 | TANT PWR GEN 1Y-01-00-001 | Visually check battery electrolyte level in each cell, top up if required with de-min water | Tantanna Satellite 5600-G-002 Power Generation Alternator Unit 1973 Annual Inst/Elect Service | 2248084.docx | 2248084 | 001
Alternator-Diesel Deutz F4L912-TANT_A011 | Tantanna Satellite - Power Generation - Main Alternator Package | Tantanna Satellite - Power Generation - Main Alternator Package | 5600 - Tantanna Satellite | TANT PWR GEN 5600-DE-001 | TANT | PWR GEN | 5600-DE-001 | 5 | W | 04 | 00 | TANT PWR GEN 5W-04-00 | TANT PWR GEN 5W-04-00-001 | Inspect belt tensioner and oil cooler for leakage. Clean cooling fins, oil cooler using water cleaner | Tantanna Satellite 5600-DE-000 Alternator 1973 Diesel Engine Deutz F4L912 5 Weekly Mechanical Service | 2229956.docx | 2229956 | 001
Alternator-Diesel Deutz F4L912-TANT_A023 | Tantanna Satellite - Power Generation - Main Alternator Package | Tantanna Satellite - Power Generation - Main Alternator Package | 5600 - Tantanna Satellite | TANT PWR GEN 5600-DE-001 | TANT | PWR GEN | 5600-DE-001 | 1 | Y | 04 | 00 | TANT PWR GEN 1Y-04-00 | TANT PWR GEN 1Y-04-00-001 | Inspect cooling fan for wear and excessive bearing movement | Tantanna Satellite 5600-DE-000 Alternator 1973 Diesel Engine Deutz F4L912 Annual Mechanical Service | 2228507.docx | 2228507 | 001
Alternator-Diesel Deutz F4L912-TANT_A022 | Tantanna Satellite - Power Generation - Main Alternator Package | Tantanna Satellite - Power Generation - Main Alternator Package | 5600 - Tantanna Satellite | TANT PWR GEN 5600-DE-001 | TANT | PWR GEN | 5600-DE-001 | 1 | Y | 04 | 00 | TANT PWR GEN 1Y-04-00 | TANT PWR GEN 1Y-04-00-001 | Replace cooling fan V belt set | Tantanna Satellite 5600-DE-000 Alternator 1973 Diesel Engine Deutz F4L912 Annual Mechanical Service | 2228507.docx | 2228507 | 001
Alternator-Diesel Deutz F4L912-TANT_A04 | Tantanna Satellite - Power Generation - Main Alternator Package | Tantanna Satellite - Power Generation - Main Alternator Package | 5600 - Tantanna Satellite | TANT PWR GEN 5600-DE-001 | TANT | PWR GEN | 5600-DE-001 | 5 | W | 04 | 00 | TANT PWR GEN 5W-04-00 | TANT PWR GEN 5W-04-00-001 | Close engine drain valve and Replace engine drain plugs | Tantanna Satellite 5600-DE-000 Alternator 1973 Diesel Engine Deutz F4L912 5 Weekly Mechanical Service | 2229956.docx | 2229956 | 001
Alternator-Diesel Deutz F4L912-TANT_A02 | Tantanna Satellite - Power Generation - Main Alternator Package | Tantanna Satellite - Power Generation - Main Alternator Package | 5600 - Tantanna Satellite | TANT PWR GEN 5600-DE-001 | TANT | PWR GEN | 5600-DE-001 | 5 | W | 04 | 00 | TANT PWR GEN 5W-04-00 | TANT PWR GEN 5W-04-00-001 | Using service truck, remove oil from engine, cooler, filters and pipes | Tantanna Satellite 5600-DE-000 Alternator 1973 Diesel Engine Deutz F4L912 5 Weekly Mechanical Service | 2229956.docx | 2229956 | 001
Alternator-Diesel Deutz F4L912-TANT_A01 | Tantanna Satellite - Power Generation - Main Alternator Package | Tantanna Satellite - Power Generation - Main Alternator Package | 5600 - Tantanna Satellite | TANT PWR GEN 5600-DE-001 | TANT | PWR GEN | 5600-DE-001 | 5 | W | 04 | 00 | TANT PWR GEN 5W-04-00 | TANT PWR GEN 5W-04-00-001 | Inspect engine for visible oil leaks | Tantanna Satellite 5600-DE-000 Alternator 1973 Diesel Engine Deutz F4L912 5 Weekly Mechanical Service | 2229956.docx | 2229956 | 001
Alternator-Diesel Deutz F4L912-TANT_A03 | Tantanna Satellite - Power Generation - Main Alternator Package | Tantanna Satellite - Power Generation - Main Alternator Package | 5600 - Tantanna Satellite | TANT PWR GEN 5600-DE-001 | TANT | PWR GEN | 5600-DE-001 | 5 | W | 04 | 00 | TANT PWR GEN 5W-04-00 | TANT PWR GEN 5W-04-00-001 | Remove and replace engine oil filter | Tantanna Satellite 5600-DE-000 Alternator 1973 Diesel Engine Deutz F4L912 5 Weekly Mechanical Service | 2229956.docx | 2229956 | 001
Alternator-Diesel Deutz F4L912-TANT_A06 | Tantanna Satellite - Power Generation - Main Alternator Package | Tantanna Satellite - Power Generation - Main Alternator Package | 5600 - Tantanna Satellite | TANT PWR GEN 5600-DE-001 | TANT | PWR GEN | 5600-DE-001 | 5 | W | 04 | 00 | TANT PWR GEN 5W-04-00 | TANT PWR GEN 5W-04-00-001 | Top up oil header tank and record quantity | Tantanna Satellite 5600-DE-000 Alternator 1973 Diesel Engine Deutz F4L912 5 Weekly Mechanical Service | 2229956.docx | 2229956 | 001
Alternator-Diesel Deutz F4L912-TANT_A05 | Tantanna Satellite - Power Generation - Main Alternator Package | Tantanna Satellite - Power Generation - Main Alternator Package | 5600 - Tantanna Satellite | TANT PWR GEN 5600-DE-001 | TANT | PWR GEN | 5600-DE-001 | 5 | W | 04 | 00 | TANT PWR GEN 5W-04-00 | TANT PWR GEN 5W-04-00-001 | Fill engine with oil | Tantanna Satellite 5600-DE-000 Alternator 1973 Diesel Engine Deutz F4L912 5 Weekly Mechanical Service | 2229956.docx | 2229956 | 001
Alternator-Diesel Deutz F4L912-TANT_A025 | Tantanna Satellite - Power Generation - Main Alternator Package | Tantanna Satellite - Power Generation - Main Alternator Package | 5600 - Tantanna Satellite | TANT PWR GEN 5600-DE-001 | TANT | PWR GEN | 5600-DE-001 | 1 | Y | 04 | 00 | TANT PWR GEN 1Y-04-00 | TANT PWR GEN 1Y-04-00-001 | Inspect wiring for chaffing and insulation integrity. Repair as required | Tantanna Satellite 5600-DE-000 Alternator 1973 Diesel Engine Deutz F4L912 Annual Mechanical Service | 2228507.docx | 2228507 | 001
Alternator-Diesel Deutz F4L912-TANT_A033 | Tantanna Satellite - Power Generation - Main Alternator Package | Tantanna Satellite - Power Generation - Main Alternator Package | 5600 - Tantanna Satellite | TANT PWR GEN 5600-DE-001 | TANT | PWR GEN | 5600-DE-001 | 1 | Y | 01 | 00 | TANT PWR GEN 1Y-01-00 | TANT PWR GEN 1Y-01-00-001 | Visually inspect external Earth connections at Alternator Main Terminal Box for signs of corrosion | Tantanna Satellite 5600-G-002 Power Generation Alternator Unit 1973 Annual Inst/Elect Service | 2248084.docx | 2248084 | 001
Alternator-Diesel Deutz F4L912-TANT_A051 | Tantanna Satellite - Power Generation - Main Alternator Package | Tantanna Satellite - Power Generation - Main Alternator Package | 5600 - Tantanna Satellite | TANT PWR GEN 5600-DE-001 | TANT | PWR GEN | 5600-DE-001 | 1 | Y | 01 | 00 | TANT PWR GEN 1Y-01-00 | TANT PWR GEN 1Y-01-00-001 | Visually inspect power cabling for loose or missing supports, missing cable ties or contact with sharp edges / rough surfaces | Tantanna Satellite 5600-G-002 Power Generation Alternator Unit 1973 Annual Inst/Elect Service | 2248084.docx | 2248084 | 001
Alternator-Diesel Deutz F4L912-TANT_A035 | Tantanna Satellite - Power Generation - Main Alternator Package | Tantanna Satellite - Power Generation - Main Alternator Package | 5600 - Tantanna Satellite | TANT PWR GEN 5600-DE-001 | TANT | PWR GEN | 5600-DE-001 | 1 | Y | 01 | 00 | TANT PWR GEN 1Y-01-00 | TANT PWR GEN 1Y-01-00-001 | Visually inspect Alternator Main Terminal Box gland plate Earth connections for signs of corrosion and check earth cable connection for tightness | Tantanna Satellite 5600-G-002 Power Generation Alternator Unit 1973 Annual Inst/Elect Service | 2248084.docx | 2248084 | 001
Alternator-Diesel Deutz F4L912-TANT_A031 | Tantanna Satellite - Power Generation - Main Alternator Package | Tantanna Satellite - Power Generation - Main Alternator Package | 5600 - Tantanna Satellite | TANT PWR GEN 5600-DE-001 | TANT | PWR GEN | 5600-DE-001 | 1 | Y | 01 | 00 | TANT PWR GEN 1Y-01-00 | TANT PWR GEN 1Y-01-00-001 | Check Electrical Hazard Warning signs to ensure they are securely mounted and legible | Tantanna Satellite 5600-G-002 Power Generation Alternator Unit 1973 Annual Inst/Elect Service | 2248084.docx | 2248084 | 001
Alternator-Diesel Deutz F4L912-TANT_A037 | Tantanna Satellite - Power Generation - Main Alternator Package | Tantanna Satellite - Power Generation - Main Alternator Package | 5600 - Tantanna Satellite | TANT PWR GEN 5600-DE-001 | TANT | PWR GEN | 5600-DE-001 | 1 | Y | 01 | 00 | TANT PWR GEN 1Y-01-00 | TANT PWR GEN 1Y-01-00-001 | Visually inspect all Alternator External Earth connections for signs of corrosion | Tantanna Satellite 5600-G-002 Power Generation Alternator Unit 1973 Annual Inst/Elect Service | 2248084.docx | 2248084 | 001
Alternator-Diesel Deutz F4L912-TANT_A050 | Tantanna Satellite - Power Generation - Main Alternator Package | Tantanna Satellite - Power Generation - Main Alternator Package | 5600 - Tantanna Satellite | TANT PWR GEN 5600-DE-001 | TANT | PWR GEN | 5600-DE-001 | 1 | Y | 01 | 00 | TANT PWR GEN 1Y-01-00 | TANT PWR GEN 1Y-01-00-001 | Visually inspect power cabling from the Alternator to the circuit breaker | Tantanna Satellite 5600-G-002 Power Generation Alternator Unit 1973 Annual Inst/Elect Service | 2248084.docx | 2248084 | 001
Alternator-Diesel Deutz F4L912-TANT_A047 | Tantanna Satellite - Power Generation - Main Alternator Package | Tantanna Satellite - Power Generation - Main Alternator Package | 5600 - Tantanna Satellite | TANT PWR GEN 5600-DE-001 | TANT | PWR GEN | 5600-DE-001 | 1 | Y | 01 | 00 | TANT PWR GEN 1Y-01-00 | TANT PWR GEN 1Y-01-00-001 | Check condition of vibration proximity transducers extension cables and probes for wear or damage | Tantanna Satellite 5600-G-002 Power Generation Alternator Unit 1973 Annual Inst/Elect Service | 2248084.docx | 2248084 | 001
Alternator-Diesel Deutz F4L912-TANT_A034 | Tantanna Satellite - Power Generation - Main Alternator Package | Tantanna Satellite - Power Generation - Main Alternator Package | 5600 - Tantanna Satellite | TANT PWR GEN 5600-DE-001 | TANT | PWR GEN | 5600-DE-001 | 1 | Y | 01 | 00 | TANT PWR GEN 1Y-01-00 | TANT PWR GEN 1Y-01-00-001 | Check earth cable connections for tightness | Tantanna Satellite 5600-G-002 Power Generation Alternator Unit 1973 Annual Inst/Elect Service | 2248084.docx | 2248084 | 001
Alternator-Diesel Deutz F4L912-TANT_A032 | Tantanna Satellite - Power Generation - Main Alternator Package | Tantanna Satellite - Power Generation - Main Alternator Package | 5600 - Tantanna Satellite | TANT PWR GEN 5600-DE-001 | TANT | PWR GEN | 5600-DE-001 | 1 | Y | 01 | 00 | TANT PWR GEN 1Y-01-00 | TANT PWR GEN 1Y-01-00-001 | Visually inspect exterior of alternator unit for damage, missing bolts, missing or loose covers, missing cable ties, or a build up of oil or dust | Tantanna Satellite 5600-G-002 Power Generation Alternator Unit 1973 Annual Inst/Elect Service | 2248084.docx | 2248084 | 001
Run To Failure-DISTRIBUTION BOARD_A01 | Tantanna Satellite - Buildings | Tantanna Satellite - Buildings | 5600 - Tantanna Satellite | TANT BLD 5600-DB-001 |  |  | 5600-DB-001 | [5 empty] | Run To Failure-DISTRIBUTION BOARD | Run To Failure-DISTRIBUTION BOARD | RTF | RTF | RTF
Run To Failure-INFRASTRUCTURE_A01 | Tantanna Satellite - Buildings | Tantanna Satellite - Buildings | 5600 - Tantanna Satellite | TANT BLD 5600-BLD-004 |  |  | 5600-BLD-004 | [5 empty] | Run To Failure-INFRASTRUCTURE | Run To Failure-INFRASTRUCTURE | RTF | RTF | RTF
Run To Failure-DISTRIBUTION BOARD_A01 | Tantanna Satellite - Buildings | Tantanna Satellite - Buildings | 5600 - Tantanna Satellite | TANT BLD 5600-DB-004 |  |  | 5600-DB-004 | [5 empty] | Run To Failure-DISTRIBUTION BOARD | Run To Failure-DISTRIBUTION BOARD | RTF | RTF | RTF
Run To Failure-INFRASTRUCTURE_A01 | Tantanna Satellite - Buildings | Tantanna Satellite - Buildings | 5600 - Tantanna Satellite | TANT BLD 5600-BLD-003 |  |  | 5600-BLD-003 | [5 empty] | Run To Failure-INFRASTRUCTURE | Run To Failure-INFRASTRUCTURE | RTF | RTF | RTF
Run To Failure-DISTRIBUTION BOARD_A01 | Tantanna Satellite - Buildings | Tantanna Satellite - Buildings | 5600 - Tantanna Satellite | TANT BLD 5600-DB-003 |  |  | 5600-DB-003 | [5 empty] | Run To Failure-DISTRIBUTION BOARD | Run To Failure-DISTRIBUTION BOARD | RTF | RTF | RTF
Run To Failure-INFRASTRUCTURE_A01 | Tantanna Satellite - Buildings | Tantanna Satellite - Buildings | 5600 - Tantanna Satellite | TANT BLD 5600-BLD-002 |  |  | 5600-BLD-002 | [5 empty] | Run To Failure-INFRASTRUCTURE | Run To Failure-INFRASTRUCTURE | RTF | RTF | RTF
Run To Failure-DISTRIBUTION BOARD_A01 | Tantanna Satellite - Buildings | Tantanna Satellite - Buildings | 5600 - Tantanna Satellite | TANT BLD 5600-DB-002 |  |  | 5600-DB-002 | [5 empty] | Run To Failure-DISTRIBUTION BOARD | Run To Failure-DISTRIBUTION BOARD | RTF | RTF | RTF
Run To Failure-DISTRIBUTION BOARD_A01 | Tantanna Satellite - Buildings | Tantanna Satellite - Buildings | 5600 - Tantanna Satellite | TANT BLD 5600-DB-002-CT9 |  |  | 5600-DB-002-CT9 | [5 empty] | Run To Failure-DISTRIBUTION BOARD | Run To Failure-DISTRIBUTION BOARD | RTF | RTF | RTF
Run To Failure-DISTRIBUTION BOARD_A01 | Tantanna Satellite - Buildings | Tantanna Satellite - Buildings | 5600 - Tantanna Satellite | TANT BLD 5600-DB-002-CT8 |  |  | 5600-DB-002-CT8 | [5 empty] | Run To Failure-DISTRIBUTION BOARD | Run To Failure-DISTRIBUTION BOARD | RTF | RTF | RTF
Run To Failure-DISTRIBUTION BOARD_A01 | Tantanna Satellite - Buildings | Tantanna Satellite - Buildings | 5600 - Tantanna Satellite | TANT BLD 5600-DB-002-CT7 |  |  | 5600-DB-002-CT7 | [5 empty] | Run To Failure-DISTRIBUTION BOARD | Run To Failure-DISTRIBUTION BOARD | RTF | RTF | RTF
Run To Failure-DISTRIBUTION BOARD_A01 | Tantanna Satellite - Buildings | Tantanna Satellite - Buildings | 5600 - Tantanna Satellite | TANT BLD 5600-DB-002-CT6 |  |  | 5600-DB-002-CT6 | [5 empty] | Run To Failure-DISTRIBUTION BOARD | Run To Failure-DISTRIBUTION BOARD | RTF | RTF | RTF
Run To Failure-DISTRIBUTION BOARD_A01 | Tantanna Satellite - Buildings | Tantanna Satellite - Buildings | 5600 - Tantanna Satellite | TANT BLD 5600-DB-002-CT5 |  |  | 5600-DB-002-CT5 | [5 empty] | Run To Failure-DISTRIBUTION BOARD | Run To Failure-DISTRIBUTION BOARD | RTF | RTF | RTF
Run To Failure-DISTRIBUTION BOARD_A01 | Tantanna Satellite - Buildings | Tantanna Satellite - Buildings | 5600 - Tantanna Satellite | TANT BLD 5600-DB-002-CT4 |  |  | 5600-DB-002-CT4 | [5 empty] | Run To Failure-DISTRIBUTION BOARD | Run To Failure-DISTRIBUTION BOARD | RTF | RTF | RTF
Run To Failure-DISTRIBUTION BOARD_A01 | Tantanna Satellite - Buildings | Tantanna Satellite - Buildings | 5600 - Tantanna Satellite | TANT BLD 5600-DB-002-CT3 |  |  | 5600-DB-002-CT3 | [5 empty] | Run To Failure-DISTRIBUTION BOARD | Run To Failure-DISTRIBUTION BOARD | RTF | RTF | RTF
Run To Failure-DISTRIBUTION BOARD_A01 | Tantanna Satellite - Buildings | Tantanna Satellite - Buildings | 5600 - Tantanna Satellite | TANT BLD 5600-DB-002-CT2 |  |  | 5600-DB-002-CT2 | [5 empty] | Run To Failure-DISTRIBUTION BOARD | Run To Failure-DISTRIBUTION BOARD | RTF | RTF | RTF
Run To Failure-DISTRIBUTION BOARD_A01 | Tantanna Satellite - Buildings | Tantanna Satellite - Buildings | 5600 - Tantanna Satellite | TANT BLD 5600-DB-002-CT10 |  |  | 5600-DB-002-CT10 | [5 empty] | Run To Failure-DISTRIBUTION BOARD | Run To Failure-DISTRIBUTION BOARD | RTF | RTF | RTF
Run To Failure-DISTRIBUTION BOARD_A01 | Tantanna Satellite - Buildings | Tantanna Satellite - Buildings | 5600 - Tantanna Satellite | TANT BLD 5600-DB-002-CT1 |  |  | 5600-DB-002-CT1 | [5 empty] | Run To Failure-DISTRIBUTION BOARD | Run To Failure-DISTRIBUTION BOARD | RTF | RTF | RTF
Run To Failure-INFRASTRUCTURE_A01 | Tantanna Satellite - Buildings | Tantanna Satellite - Buildings | 5600 - Tantanna Satellite | TANT BLD 5600-BLD-001 |  |  | 5600-BLD-001 | [5 empty] | Run To Failure-INFRASTRUCTURE | Run To Failure-INFRASTRUCTURE | RTF | RTF | RTF
Run To Failure-SWITCH-TEMPERATURE_A01 | Tantanna Satellite - Export and Metering | Tantanna Satellite - Export and Metering | 5600 - Tantanna Satellite | TANT EXP 5600-TSE-0238 |  |  | 5600-TSE-0238 | [5 empty] | Run To Failure-SWITCH-TEMPERATURE | Run To Failure-SWITCH-TEMPERATURE | RTF | RTF | RTF
Run To Failure-TANK_A01 | Tantanna Satellite - Export and Metering - Fuel Tank For Pump Diesels | Tantanna Satellite - Export and Metering - Fuel Tank For Pump Diesels | 5600 - Tantanna Satellite | TANT EXP 5600-TK-004B |  |  | 5600-TK-004B | [5 empty] | Run To Failure-TANK | Run To Failure-TANK | RTF | RTF | RTF
Run To Failure-TANK_A01 | Tantanna Satellite - Export and Metering - Fuel Tank For Pump Diesels | Tantanna Satellite - Export and Metering - Fuel Tank For Pump Diesels | 5600 - Tantanna Satellite | TANT EXP 5600-TK-004B-BND |  |  | 5600-TK-004B-BND | [5 empty] | Run To Failure-TANK | Run To Failure-TANK | RTF | RTF | RTF
Run To Failure-PUMP_A01 | Tantanna Satellite - Export and Metering - Biocide Pump Package | Tantanna Satellite - Export and Metering - Biocide Pump Package | 5600 - Tantanna Satellite | TANT EXP 5600-PX-012 |  |  | 5600-PX-012 | [5 empty] | Run To Failure-PUMP | Run To Failure-PUMP | RTF | RTF | RTF
Run To Failure-TANK_A01 | Tantanna Satellite - Export and Metering - Biocide Pump Package | Tantanna Satellite - Export and Metering - Biocide Pump Package | 5600 - Tantanna Satellite | TANT EXP 5600-TK-014 |  |  | 5600-TK-014 | [5 empty] | Run To Failure-TANK | Run To Failure-TANK | RTF | RTF | RTF
Run To Failure-VALVE_A01 | Tantanna Satellite - Export and Metering - Biocide Pump Package | Tantanna Satellite - Export and Metering - Biocide Pump Package | 5600 - Tantanna Satellite | TANT EXP 5600-PSV-0241 |  |  | 5600-PSV-0241 | [5 empty] | Run To Failure-VALVE | Run To Failure-VALVE | RTF | RTF | RTF
Run To Failure-PUMP_A01 | Tantanna Satellite - Export and Metering - Biocide Pump Package | Tantanna Satellite - Export and Metering - Biocide Pump Package | 5600 - Tantanna Satellite | TANT EXP 5600-P-012 |  |  | 5600-P-012 | [5 empty] | Run To Failure-PUMP | Run To Failure-PUMP | RTF | RTF | RTF
Run To Failure-VALVE_A01 | Tantanna Satellite - Export and Metering - Biocide Pump Package | Tantanna Satellite - Export and Metering - Biocide Pump Package | 5600 - Tantanna Satellite | TANT EXP 5600-PCV-0294 |  |  | 5600-PCV-0294 | [5 empty] | Run To Failure-VALVE | Run To Failure-VALVE | RTF | RTF | RTF
Run To Failure-VALVE_A01 | Tantanna Satellite - Export and Metering - Biocide Pump Package | Tantanna Satellite - Export and Metering - Biocide Pump Package | 5600 - Tantanna Satellite | TANT EXP 5600-XY-0240 |  |  | 5600-XY-0240 | [5 empty] | Run To Failure-VALVE | Run To Failure-VALVE | RTF | RTF | RTF
Run To Failure-GAUGE-LEVEL_A01 | Tantanna Satellite - Export and Metering - Biocide Pump Package | Tantanna Satellite - Export and Metering - Biocide Pump Package | 5600 - Tantanna Satellite | TANT EXP 5600-LG-0295 |  |  | 5600-LG-0295 | [5 empty] | Run To Failure-GAUGE-LEVEL | Run To Failure-GAUGE-LEVEL | RTF | RTF | RTF
Run To Failure-PUMP_A01 | Tantanna Satellite - Export and Metering - Export Package | Tantanna Satellite - Export and Metering - Export Package | 5600 - Tantanna Satellite | TANT EXP 5600-P-008 |  |  | 5600-P-008 | [5 empty] | Run To Failure-PUMP | Run To Failure-PUMP | RTF | RTF | RTF
Run To Failure-VALVE_A01 | Tantanna Satellite - Export and Metering - Export Package | Tantanna Satellite - Export and Metering - Export Package | 5600 - Tantanna Satellite | TANT EXP 5600-PSV-0203 |  |  | 5600-PSV-0203 | [5 empty] | Run To Failure-VALVE | Run To Failure-VALVE | RTF | RTF | RTF
Run To Failure-PUMP_A01 | Tantanna Satellite - Export and Metering - Export Package | Tantanna Satellite - Export and Metering - Export Package | 5600 - Tantanna Satellite | TANT EXP 5600-P-008-PURE-1 |  |  | 5600-P-008-PURE-1 | [5 empty] | Run To Failure-PUMP | Run To Failure-PUMP | RTF | RTF | RTF
Run To Failure-PUMP_A01 | Tantanna Satellite - Export and Metering - Charge Pump Package | Tantanna Satellite - Export and Metering - Charge Pump Package | 5600 - Tantanna Satellite | TANT EXP 5600-PX-007 |  |  | 5600-PX-007 | [5 empty] | Run To Failure-PUMP | Run To Failure-PUMP | RTF | RTF | RTF
Run To Failure-PUMP_A01 | Tantanna Satellite - Export and Metering - Charge Pump Package | Tantanna Satellite - Export and Metering - Charge Pump Package | 5600 - Tantanna Satellite | TANT EXP 5600-P-007 |  |  | 5600-P-007 | [5 empty] | Run To Failure-PUMP | Run To Failure-PUMP | RTF | RTF | RTF
Run To Failure-PUMP_A01 | Tantanna Satellite - Export and Metering - Charge Pump Package | Tantanna Satellite - Export and Metering - Charge Pump Package | 5600 - Tantanna Satellite | TANT EXP 5600-P-007-PUCE-2 |  |  | 5600-P-007-PUCE-2 | [5 empty] | Run To Failure-PUMP | Run To Failure-PUMP | RTF | RTF | RTF
Run To Failure-PUMP_A01 | Tantanna Satellite - Export and Metering - Charge Pump Package | Tantanna Satellite - Export and Metering - Charge Pump Package | 5600 - Tantanna Satellite | TANT EXP 5600-P-007-PUCE-1 |  |  | 5600-P-007-PUCE-1 | [5 empty] | Run To Failure-PUMP | Run To Failure-PUMP | RTF | RTF | RTF
Run To Failure-PUMP_A01 | Tantanna Satellite - Export and Metering - Truck Loading Transfer Pump Package | Tantanna Satellite - Export and Metering - Truck Loading Transfer Pump Package | 5600 - Tantanna Satellite | TANT EXP 5600-P-003 |  |  | 5600-P-003 | [5 empty] | Run To Failure-PUMP | Run To Failure-PUMP | RTF | RTF | RTF
Run To Failure-TANK_A01 | Tantanna Satellite - Export and Metering - Pig Launcher | Tantanna Satellite - Export and Metering - Pig Launcher | 5600 - Tantanna Satellite | TANT EXP 5600-TK-006 |  |  | 5600-TK-006 | [5 empty] | Run To Failure-TANK | Run To Failure-TANK | RTF | RTF | RTF
Run To Failure-INDICATOR-PRESSURE_A01 | Tantanna Satellite - Export and Metering - Export Package | Tantanna Satellite - Export and Metering - Export Package | 5600 - Tantanna Satellite | TANT EXP 5600-PI-0041 |  |  | 5600-PI-0041 | [5 empty] | Run To Failure-INDICATOR-PRESSURE | Run To Failure-INDICATOR-PRESSURE | RTF | RTF | RTF
Run To Failure-INDICATOR-PRESSURE_A01 | Tantanna Satellite - Export and Metering - Export Package | Tantanna Satellite - Export and Metering - Export Package | 5600 - Tantanna Satellite | TANT EXP 5600-PI-0293 |  |  | 5600-PI-0293 | [5 empty] | Run To Failure-INDICATOR-PRESSURE | Run To Failure-INDICATOR-PRESSURE | RTF | RTF | RTF
Run To Failure-INDICATOR-PRESSURE_A01 | Tantanna Satellite - Export and Metering - Charge Pump Package | Tantanna Satellite - Export and Metering - Charge Pump Package | 5600 - Tantanna Satellite | TANT EXP 5600-PI-0292 |  |  | 5600-PI-0292 | [5 empty] | Run To Failure-INDICATOR-PRESSURE | Run To Failure-INDICATOR-PRESSURE | RTF | RTF | RTF
Run To Failure-CONTROLLER_A01 | Tantanna Satellite - Export and Metering - Charge Pump Package | Tantanna Satellite - Export and Metering - Charge Pump Package | 5600 - Tantanna Satellite | TANT EXP 5600-PX-007-CO |  |  | 5600-PX-007-CO | [5 empty] | Run To Failure-CONTROLLER | Run To Failure-CONTROLLER | RTF | RTF | RTF
Parent Asset - Maintenance covered by children_A03 | Tantanna Satellite - Export and Metering - Export Package | Tantanna Satellite - Export and Metering - Export Package | 5600 - Tantanna Satellite | TANT EXP 5600-V-002-CO |  |  | 5600-V-002-CO | [5 empty] | Parent Asset - Maintenance covered by children | Parent Asset - Maintenance covered by children | Parent Asset | Parent Asset | Parent Asset
Parent Asset - Maintenance covered by children_A03 | Tantanna Satellite - Export and Metering - Export Package | Tantanna Satellite - Export and Metering - Export Package | 5600 - Tantanna Satellite | TANT EXP 5600-PX-008 |  |  | 5600-PX-008 | [5 empty] | Parent Asset - Maintenance covered by children | Parent Asset - Maintenance covered by children | Parent Asset | Parent Asset | Parent Asset
Run To Failure-SWITCH-PRESSURE_A01 | Tantanna Satellite - Export and Metering - Export Package | Tantanna Satellite - Export and Metering - Export Package | 5600 - Tantanna Satellite | TANT EXP 5600-PSLL-0036 |  |  | 5600-PSLL-0036 | [5 empty] | Run To Failure-SWITCH-PRESSURE | Run To Failure-SWITCH-PRESSURE | RTF | RTF | RTF
Managed by Integrity_A01 | Tantanna Satellite - Export and Metering | Tantanna Satellite - Export and Metering | 5600 - Tantanna Satellite | TANT EXP 5600-TSHH-0238 |  |  | 5600-TSHH-0238 | [5 empty] | Managed by Integrity | Managed by Integrity | Managed by Integrity | Managed by Integrity | Managed by Integrity
Managed by Parent Maintenance_A02 | Tantanna Satellite - Export and Metering - Export Package | Tantanna Satellite - Export and Metering - Export Package | 5600 - Tantanna Satellite | TANT EXP 5600-V-002-VEAR-1 |  |  | 5600-V-002-VEAR-1 | [5 empty] | Managed by Parent Maintenance | Managed by Parent Maintenance | Managed by Parent Maintenance | Managed by Parent Maintenance | Managed by Parent Maintenance
Managed by Parent Maintenance_A02 | Tantanna Satellite - Export and Metering - Export Package | Tantanna Satellite - Export and Metering - Export Package | 5600 - Tantanna Satellite | TANT EXP 5600-LIT-0014 |  |  | 5600-LIT-0014 | [5 empty] | Managed by Parent Maintenance | Managed by Parent Maintenance | Managed by Parent Maintenance | Managed by Parent Maintenance | Managed by Parent Maintenance
Run To Failure-CONTROLLER_A01 | Tantanna Satellite - Export and Metering - Biocide Pump Package | Tantanna Satellite - Export and Metering - Biocide Pump Package | 5600 - Tantanna Satellite | TANT EXP 5600-PX-012-CO |  |  | 5600-PX-012-CO | [5 empty] | Run To Failure-CONTROLLER | Run To Failure-CONTROLLER | RTF | RTF | RTF
Managed by Parent Maintenance_A02 | Tantanna Satellite - Export and Metering - Export Package | Tantanna Satellite - Export and Metering - Export Package | 5600 - Tantanna Satellite | TANT EXP 5600-V-002-VEAR-2 |  |  | 5600-V-002-VEAR-2 | [5 empty] | Managed by Parent Maintenance | Managed by Parent Maintenance | Managed by Parent Maintenance | Managed by Parent Maintenance | Managed by Parent Maintenance
Run To Failure-PLATFORM_A01 | Tantanna Satellite - Export and Metering - Pig Launcher | Tantanna Satellite - Export and Metering - Pig Launcher | 5600 - Tantanna Satellite | TANT EXP 5600-PG-001 |  |  | 5600-PG-001 | [5 empty] | Run To Failure-PLATFORM | Run To Failure-PLATFORM | RTF | RTF | RTF
Run To Failure-CONTROLLER_A01 | Tantanna Satellite - Export and Metering - Export Package | Tantanna Satellite - Export and Metering - Export Package | 5600 - Tantanna Satellite | TANT EXP 5600-P-008-CO |  |  | 5600-P-008-CO | [5 empty] | Run To Failure-CONTROLLER | Run To Failure-CONTROLLER | RTF | RTF | RTF
Run To Failure-PLATFORM_A01 | Tantanna Satellite - Export and Metering - Charge Pump Package | Tantanna Satellite - Export and Metering - Charge Pump Package | 5600 - Tantanna Satellite | TANT EXP 5600-V-003A |  |  | 5600-V-003A | [5 empty] | Run To Failure-PLATFORM | Run To Failure-PLATFORM | RTF | RTF | RTF
Run To Failure-SWITCH-TEMPERATURE_A01 | Tantanna Satellite - Export and Metering | Tantanna Satellite - Export and Metering | 5600 - Tantanna Satellite | TANT EXP 5600-TSE-0075 |  |  | 5600-TSE-0075 | [5 empty] | Run To Failure-SWITCH-TEMPERATURE | Run To Failure-SWITCH-TEMPERATURE | RTF | RTF | RTF
Managed by Integrity_A01 | Tantanna Satellite - Export and Metering - Export Package | Tantanna Satellite - Export and Metering - Export Package | 5600 - Tantanna Satellite | TANT EXP 5600-PSV-0040 |  |  | 5600-PSV-0040 | [5 empty] | Managed by Integrity | Managed by Integrity | Managed by Integrity | Managed by Integrity | Managed by Integrity
Run To Failure-PLATFORM_A01 | Tantanna Satellite - Export and Metering - Export Package | Tantanna Satellite - Export and Metering - Export Package | 5600 - Tantanna Satellite | TANT EXP 5600-P-008-GBXX-2 |  |  | 5600-P-008-GBXX-2 | [5 empty] | Run To Failure-PLATFORM | Run To Failure-PLATFORM | RTF | RTF | RTF
Run To Failure-COMPRESSOR_A01 | Tantanna Satellite - Export and Metering - Compressor Skid | Tantanna Satellite - Export and Metering - Compressor Skid | 5600 - Tantanna Satellite | TANT EXP 5600-PX-004 |  |  | 5600-PX-004 | [5 empty] | Run To Failure-COMPRESSOR | Run To Failure-COMPRESSOR | RTF | RTF | RTF
Run To Failure-COMPRESSOR_A01 | Tantanna Satellite - Export and Metering - Compressor Skid | Tantanna Satellite - Export and Metering - Compressor Skid | 5600 - Tantanna Satellite | TANT EXP 5600-K-004 |  |  | 5600-K-004 | [5 empty] | Run To Failure-COMPRESSOR | Run To Failure-COMPRESSOR | RTF | RTF | RTF
Run To Failure-PLATFORM_A01 | Tantanna Satellite - Export and Metering - Truck Loading Transfer Pump Package | Tantanna Satellite - Export and Metering - Truck Loading Transfer Pump Package | 5600 - Tantanna Satellite | TANT EXP 5600-PX-003 |  |  | 5600-PX-003 | [5 empty] | Run To Failure-PLATFORM | Run To Failure-PLATFORM | RTF | RTF | RTF
Run To Failure-SWITCH-PRESSURE_A01 | Tantanna Satellite - Export and Metering - Export Package | Tantanna Satellite - Export and Metering - Export Package | 5600 - Tantanna Satellite | TANT EXP 5600-PSL-0050 |  |  | 5600-PSL-0050 | [5 empty] | Run To Failure-SWITCH-PRESSURE | Run To Failure-SWITCH-PRESSURE | RTF | RTF | RTF
Run To Failure-SWITCH-TEMPERATURE_A01 | Tantanna Satellite - Export and Metering - Export Package | Tantanna Satellite - Export and Metering - Export Package | 5600 - Tantanna Satellite | TANT EXP 5600-TSHH-0075 |  |  | 5600-TSHH-0075 | [5 empty] | Run To Failure-SWITCH-TEMPERATURE | Run To Failure-SWITCH-TEMPERATURE | RTF | RTF | RTF
Run To Failure-Engine_A01 | Tantanna Satellite - Export and Metering - Charge Pump Package | Tantanna Satellite - Export and Metering - Charge Pump Package | 5600 - Tantanna Satellite | TANT EXP 5600-DE-007 |  |  | 5600-DE-007 | [5 empty] | Run To Failure-Engine | Run To Failure-Engine | RTF | RTF | RTF
Run To Failure-Engine_A01 | Tantanna Satellite - Export and Metering - Export Package | Tantanna Satellite - Export and Metering - Export Package | 5600 - Tantanna Satellite | TANT EXP 5600-DE-008 |  |  | 5600-DE-008 | [5 empty] | Run To Failure-Engine | Run To Failure-Engine | RTF | RTF | RTF
Run To Failure-VALVE_A01 | Tantanna Satellite - Inlet Separation - Gathering Manifold | Tantanna Satellite - Inlet Separation - Gathering Manifold | 5600 - Tantanna Satellite | TANT INL SEP 5600-XV-0045 |  |  | 5600-XV-0045 | [5 empty] | Run To Failure-VALVE | Run To Failure-VALVE | RTF | RTF | RTF
Run To Failure-VALVE_A01 | Tantanna Satellite - Inlet Separation - Gathering Manifold | Tantanna Satellite - Inlet Separation - Gathering Manifold | 5600 - Tantanna Satellite | TANT INL SEP 5600-XY-0045 |  |  | 5600-XY-0045 | [5 empty] | Run To Failure-VALVE | Run To Failure-VALVE | RTF | RTF | RTF
Run To Failure-VALVE_A01 | Tantanna Satellite - Inlet Separation - Gathering Manifold | Tantanna Satellite - Inlet Separation - Gathering Manifold | 5600 - Tantanna Satellite | TANT INL SEP 5600-XV-0005 |  |  | 5600-XV-0005 | [5 empty] | Run To Failure-VALVE | Run To Failure-VALVE | RTF | RTF | RTF
Run To Failure-VALVE_A01 | Tantanna Satellite - Inlet Separation - Gathering Manifold | Tantanna Satellite - Inlet Separation - Gathering Manifold | 5600 - Tantanna Satellite | TANT INL SEP 5600-XY-0005 |  |  | 5600-XY-0005 | [5 empty] | Run To Failure-VALVE | Run To Failure-VALVE | RTF | RTF | RTF
Run To Failure-VALVE_A01 | Tantanna Satellite - Inlet Separation - Gathering Manifold | Tantanna Satellite - Inlet Separation - Gathering Manifold | 5600 - Tantanna Satellite | TANT INL SEP 5600-PSV-0222 |  |  | 5600-PSV-0222 | [5 empty] | Run To Failure-VALVE | Run To Failure-VALVE | RTF | RTF | RTF
Run To Failure-VALVE_A01 | Tantanna Satellite - Inlet Separation - Gathering Manifold | Tantanna Satellite - Inlet Separation - Gathering Manifold | 5600 - Tantanna Satellite | TANT INL SEP 5600-PSV-0221 |  |  | 5600-PSV-0221 | [5 empty] | Run To Failure-VALVE | Run To Failure-VALVE | RTF | RTF | RTF
Run To Failure-VALVE_A01 | Tantanna Satellite - Inlet Separation - Gathering Manifold | Tantanna Satellite - Inlet Separation - Gathering Manifold | 5600 - Tantanna Satellite | TANT INL SEP 5600-PSV-0216 |  |  | 5600-PSV-0216 | [5 empty] | Run To Failure-VALVE | Run To Failure-VALVE | RTF | RTF | RTF
Run To Failure-VALVE_A01 | Tantanna Satellite - Inlet Separation - Gathering Manifold | Tantanna Satellite - Inlet Separation - Gathering Manifold | 5600 - Tantanna Satellite | TANT INL SEP 5600-PCV-041 |  |  | 5600-PCV-041 | [5 empty] | Run To Failure-VALVE | Run To Failure-VALVE | RTF | RTF | RTF
Run To Failure-TANK_A01 | Tantanna Satellite - Inlet Separation - Water Removal Pump Package | Tantanna Satellite - Inlet Separation - Water Removal Pump Package | 5600 - Tantanna Satellite | TANT INL SEP 5600-TK-021 |  |  | 5600-TK-021 | [5 empty] | Run To Failure-TANK | Run To Failure-TANK | RTF | RTF | RTF
Run To Failure-PUMP_A01 | Tantanna Satellite - Inlet Separation - Water Removal Pump Package | Tantanna Satellite - Inlet Separation - Water Removal Pump Package | 5600 - Tantanna Satellite | TANT INL SEP 5600-P-009 |  |  | 5600-P-009 | [5 empty] | Run To Failure-PUMP | Run To Failure-PUMP | RTF | RTF | RTF
Run To Failure-INDICATOR-PRESSURE_A01 | Tantanna Satellite - Inlet Separation - Gathering Manifold | Tantanna Satellite - Inlet Separation - Gathering Manifold | 5600 - Tantanna Satellite | TANT INL SEP 5600-PI-0291 |  |  | 5600-PI-0291 | [5 empty] | Run To Failure-INDICATOR-PRESSURE | Run To Failure-INDICATOR-PRESSURE | RTF | RTF | RTF
Managed by Integrity_A01 | Tantanna Satellite - Inlet Separation - Gathering Manifold | Tantanna Satellite - Inlet Separation - Gathering Manifold | 5600 - Tantanna Satellite | TANT INL SEP 5600-PSV-0230 |  |  | 5600-PSV-0230 | [5 empty] | Managed by Integrity | Managed by Integrity | Managed by Integrity | Managed by Integrity | Managed by Integrity
Managed by Integrity_A01 | Tantanna Satellite - Inlet Separation - Gathering Manifold | Tantanna Satellite - Inlet Separation - Gathering Manifold | 5600 - Tantanna Satellite | TANT INL SEP 5600-PSV-0227 |  |  | 5600-PSV-0227 | [5 empty] | Managed by Integrity | Managed by Integrity | Managed by Integrity | Managed by Integrity | Managed by Integrity
Managed by Integrity_A01 | Tantanna Satellite - Inlet Separation - Gathering Manifold | Tantanna Satellite - Inlet Separation - Gathering Manifold | 5600 - Tantanna Satellite | TANT INL SEP 5600-PSV-0226 |  |  | 5600-PSV-0226 | [5 empty] | Managed by Integrity | Managed by Integrity | Managed by Integrity | Managed by Integrity | Managed by Integrity
Managed by Integrity_A01 | Tantanna Satellite - Inlet Separation - Gathering Manifold | Tantanna Satellite - Inlet Separation - Gathering Manifold | 5600 - Tantanna Satellite | TANT INL SEP 5600-PSV-0219 |  |  | 5600-PSV-0219 | [5 empty] | Managed by Integrity | Managed by Integrity | Managed by Integrity | Managed by Integrity | Managed by Integrity
Parent Asset - Maintenance covered by children_A03 | Tantanna Satellite - Inlet Separation - Gathering Manifold | Tantanna Satellite - Inlet Separation - Gathering Manifold | 5600 - Tantanna Satellite | TANT INL SEP 5600-SAT-MAN |  |  | 5600-SAT-MAN | [5 empty] | Parent Asset - Maintenance covered by children | Parent Asset - Maintenance covered by children | Parent Asset | Parent Asset | Parent Asset
Managed by Integrity_A01 | Tantanna Satellite - Inlet Separation - Gathering Manifold | Tantanna Satellite - Inlet Separation - Gathering Manifold | 5600 - Tantanna Satellite | TANT INL SEP 5600-PSV-0051 |  |  | 5600-PSV-0051 | [5 empty] | Managed by Integrity | Managed by Integrity | Managed by Integrity | Managed by Integrity | Managed by Integrity
Managed by Integrity_A01 | Tantanna Satellite - Inlet Separation - Gathering Manifold | Tantanna Satellite - Inlet Separation - Gathering Manifold | 5600 - Tantanna Satellite | TANT INL SEP 5600-PSV-0239 |  |  | 5600-PSV-0239 | [5 empty] | Managed by Integrity | Managed by Integrity | Managed by Integrity | Managed by Integrity | Managed by Integrity
Parent Asset - Maintenance covered by children_A03 | Tantanna Satellite - Inlet Separation - Gathering Manifold | Tantanna Satellite - Inlet Separation - Gathering Manifold | 5600 - Tantanna Satellite | TANT INL SEP 5600-SAT-MAN-CO |  |  | 5600-SAT-MAN-CO | [5 empty] | Parent Asset - Maintenance covered by children | Parent Asset - Maintenance covered by children | Parent Asset | Parent Asset | Parent Asset
Managed by Integrity_A01 | Tantanna Satellite - Inlet Separation - Gathering Manifold | Tantanna Satellite - Inlet Separation - Gathering Manifold | 5600 - Tantanna Satellite | TANT INL SEP 5600-PSV-0220 |  |  | 5600-PSV-0220 | [5 empty] | Managed by Integrity | Managed by Integrity | Managed by Integrity | Managed by Integrity | Managed by Integrity
Managed by Integrity_A01 | Tantanna Satellite - Inlet Separation - Gathering Manifold | Tantanna Satellite - Inlet Separation - Gathering Manifold | 5600 - Tantanna Satellite | TANT INL SEP 5600-PSV-0218 |  |  | 5600-PSV-0218 | [5 empty] | Managed by Integrity | Managed by Integrity | Managed by Integrity | Managed by Integrity | Managed by Integrity
Run To Failure-PLATFORM_A01 | Tantanna Satellite - Inlet Separation - Water Removal Pump Package | Tantanna Satellite - Inlet Separation - Water Removal Pump Package | 5600 - Tantanna Satellite | TANT INL SEP 5600-PX-009 |  |  | 5600-PX-009 | [5 empty] | Run To Failure-PLATFORM | Run To Failure-PLATFORM | RTF | RTF | RTF
Managed by Integrity_A01 | Tantanna Satellite - Inlet Separation - Gathering Manifold | Tantanna Satellite - Inlet Separation - Gathering Manifold | 5600 - Tantanna Satellite | TANT INL SEP 5600-PSV-0215 |  |  | 5600-PSV-0215 | [5 empty] | Managed by Integrity | Managed by Integrity | Managed by Integrity | Managed by Integrity | Managed by Integrity
Managed by Integrity_A01 | Tantanna Satellite - Inlet Separation - Gathering Manifold | Tantanna Satellite - Inlet Separation - Gathering Manifold | 5600 - Tantanna Satellite | TANT INL SEP 5600-PSV-0217 |  |  | 5600-PSV-0217 | [5 empty] | Managed by Integrity | Managed by Integrity | Managed by Integrity | Managed by Integrity | Managed by Integrity
Run To Failure-SWITCH-LEVEL_A01 | Tantanna Satellite - Inlet Separation - Water Removal Pump Package | Tantanna Satellite - Inlet Separation - Water Removal Pump Package | 5600 - Tantanna Satellite | TANT INL SEP 5600-LSHH-0280 |  |  | 5600-LSHH-0280 | [5 empty] | Run To Failure-SWITCH-LEVEL | Run To Failure-SWITCH-LEVEL | RTF | RTF | RTF
Managed by Integrity_A01 | Tantanna Satellite - Inlet Separation - Gathering Manifold | Tantanna Satellite - Inlet Separation - Gathering Manifold | 5600 - Tantanna Satellite | TANT INL SEP 5600-PSV-0228 |  |  | 5600-PSV-0228 | [5 empty] | Managed by Integrity | Managed by Integrity | Managed by Integrity | Managed by Integrity | Managed by Integrity
Managed by Parent Maintenance_A02 | Tantanna Satellite - Instrument Air Supply - Compressor Package B | Tantanna Satellite - Instrument Air Supply - Compressor Package B | 5600 - Tantanna Satellite | TANT INST AIR 5600-K-004B-CO |  |  | 5600-K-004B-CO | [5 empty] | Managed by Parent Maintenance | Managed by Parent Maintenance | Managed by Parent Maintenance | Managed by Parent Maintenance | Managed by Parent Maintenance
Run To Failure-VESSEL_A01 | Tantanna Satellite - Instrument Air Supply - Compressor Package B | Tantanna Satellite - Instrument Air Supply - Compressor Package B | 5600 - Tantanna Satellite | TANT INST AIR 5600-V-004B |  |  | 5600-V-004B | [5 empty] | Run To Failure-VESSEL | Run To Failure-VESSEL | RTF | RTF | RTF
Run To Failure-VESSEL_A01 | Tantanna Satellite - Instrument Air Supply - Compressor Package A | Tantanna Satellite - Instrument Air Supply - Compressor Package A | 5600 - Tantanna Satellite | TANT INST AIR 5600-V-004A-VEAR-2 |  |  | 5600-V-004A-VEAR-2 | [5 empty] | Run To Failure-VESSEL | Run To Failure-VESSEL | RTF | RTF | RTF
Parent Asset - Maintenance covered by children_A03 | Tantanna Satellite - Instrument Air Supply - Compressor Package A | Tantanna Satellite - Instrument Air Supply - Compressor Package A | 5600 - Tantanna Satellite | TANT INST AIR 5600-EM-004A-EMAC-1 |  |  | 5600-EM-004A-EMAC-1 | [5 empty] | Parent Asset - Maintenance covered by children | Parent Asset - Maintenance covered by children | Parent Asset | Parent Asset | Parent Asset
Managed by Integrity_A01 | Tantanna Satellite - Instrument Air Supply - Compressor Package B | Tantanna Satellite - Instrument Air Supply - Compressor Package B | 5600 - Tantanna Satellite | TANT INST AIR 5600-PSV-0300 |  |  | 5600-PSV-0300 | [5 empty] | Managed by Integrity | Managed by Integrity | Managed by Integrity | Managed by Integrity | Managed by Integrity
Managed by Parent Maintenance_A02 | Tantanna Satellite - Instrument Air Supply - Compressor Package B | Tantanna Satellite - Instrument Air Supply - Compressor Package B | 5600 - Tantanna Satellite | TANT INST AIR 5600-K-004B-CORE-1 |  |  | 5600-K-004B-CORE-1 | [5 empty] | Managed by Parent Maintenance | Managed by Parent Maintenance | Managed by Parent Maintenance | Managed by Parent Maintenance | Managed by Parent Maintenance
Managed by Parent Maintenance_A02 | Tantanna Satellite - Instrument Air Supply - Compressor Package A | Tantanna Satellite - Instrument Air Supply - Compressor Package A | 5600 - Tantanna Satellite | TANT INST AIR 5600-K-004A-CO |  |  | 5600-K-004A-CO | [5 empty] | Managed by Parent Maintenance | Managed by Parent Maintenance | Managed by Parent Maintenance | Managed by Parent Maintenance | Managed by Parent Maintenance
Managed by Parent Maintenance_A02 | Tantanna Satellite - Instrument Air Supply - Compressor Package A | Tantanna Satellite - Instrument Air Supply - Compressor Package A | 5600 - Tantanna Satellite | TANT INST AIR 5600-K-004A-COXX-2 |  |  | 5600-K-004A-COXX-2 | [5 empty] | Managed by Parent Maintenance | Managed by Parent Maintenance | Managed by Parent Maintenance | Managed by Parent Maintenance | Managed by Parent Maintenance
Managed by Integrity_A01 | Tantanna Satellite - Instrument Air Supply - Air Receiver | Tantanna Satellite - Instrument Air Supply - Air Receiver | 5600 - Tantanna Satellite | TANT INST AIR 5600-V-001 |  |  | 5600-V-001 | [5 empty] | Managed by Integrity | Managed by Integrity | Managed by Integrity | Managed by Integrity | Managed by Integrity
Managed by Parent Maintenance_A02 | Tantanna Satellite - Instrument Air Supply - Compressor Package A | Tantanna Satellite - Instrument Air Supply - Compressor Package A | 5600 - Tantanna Satellite | TANT INST AIR 5600-K-004A-CORE-1 |  |  | 5600-K-004A-CORE-1 | [5 empty] | Managed by Parent Maintenance | Managed by Parent Maintenance | Managed by Parent Maintenance | Managed by Parent Maintenance | Managed by Parent Maintenance
Parent Asset - Maintenance covered by children_A03 | Tantanna Satellite - Instrument Air Supply - Compressor Package A | Tantanna Satellite - Instrument Air Supply - Compressor Package A | 5600 - Tantanna Satellite | TANT INST AIR 5600-V-004A |  |  | 5600-V-004A | [5 empty] | Parent Asset - Maintenance covered by children | Parent Asset - Maintenance covered by children | Parent Asset | Parent Asset | Parent Asset
Run To Failure-MOTOR_A01 | Tantanna Satellite - Instrument Air Supply - Compressor Package B | Tantanna Satellite - Instrument Air Supply - Compressor Package B | 5600 - Tantanna Satellite | TANT INST AIR 5600-EM-004B |  |  | 5600-EM-004B | [5 empty] | Run To Failure-MOTOR | Run To Failure-MOTOR | RTF | RTF | RTF
Managed by Parent Maintenance_A02 | Tantanna Satellite - Instrument Air Supply - Compressor Package B | Tantanna Satellite - Instrument Air Supply - Compressor Package B | 5600 - Tantanna Satellite | TANT INST AIR 5600-K-004B-COXX-2 |  |  | 5600-K-004B-COXX-2 | [5 empty] | Managed by Parent Maintenance | Managed by Parent Maintenance | Managed by Parent Maintenance | Managed by Parent Maintenance | Managed by Parent Maintenance
Run To Failure-MOTOR_A01 | Tantanna Satellite - Instrument Air Supply - Compressor Package B | Tantanna Satellite - Instrument Air Supply - Compressor Package B | 5600 - Tantanna Satellite | TANT INST AIR 5600-EM-004B-EMXX-2 |  |  | 5600-EM-004B-EMXX-2 | [5 empty] | Run To Failure-MOTOR | Run To Failure-MOTOR | RTF | RTF | RTF
Run To Failure-MOTOR_A01 | Tantanna Satellite - Instrument Air Supply - Compressor Package B | Tantanna Satellite - Instrument Air Supply - Compressor Package B | 5600 - Tantanna Satellite | TANT INST AIR 5600-EM-004B-EMAC-1 |  |  | 5600-EM-004B-EMAC-1 | [5 empty] | Run To Failure-MOTOR | Run To Failure-MOTOR | RTF | RTF | RTF
Parent Asset - Maintenance covered by children_A03 | Tantanna Satellite - Instrument Air Supply - Compressor Package A | Tantanna Satellite - Instrument Air Supply - Compressor Package A | 5600 - Tantanna Satellite | TANT INST AIR 5600-V-004A-VESD-1 |  |  | 5600-V-004A-VESD-1 | [5 empty] | Parent Asset - Maintenance covered by children | Parent Asset - Maintenance covered by children | Parent Asset | Parent Asset | Parent Asset
Run To Failure-MOTOR_A01 | Tantanna Satellite - Instrument Air Supply - Compressor Package A | Tantanna Satellite - Instrument Air Supply - Compressor Package A | 5600 - Tantanna Satellite | TANT INST AIR 5600-EM-004A-EMXX-2 |  |  | 5600-EM-004A-EMXX-2 | [5 empty] | Run To Failure-MOTOR | Run To Failure-MOTOR | RTF | RTF | RTF
Managed by Integrity_A01 | Tantanna Satellite - Instrument Air Supply - Compressor Package A | Tantanna Satellite - Instrument Air Supply - Compressor Package A | 5600 - Tantanna Satellite | TANT INST AIR 5600-PSV-0299 |  |  | 5600-PSV-0299 | [5 empty] | Managed by Integrity | Managed by Integrity | Managed by Integrity | Managed by Integrity | Managed by Integrity
Run To Failure-MOTOR_A01 | Tantanna Satellite - Instrument Air Supply - Compressor Package A | Tantanna Satellite - Instrument Air Supply - Compressor Package A | 5600 - Tantanna Satellite | TANT INST AIR 5600-EM-004A |  |  | 5600-EM-004A | [5 empty] | Run To Failure-MOTOR | Run To Failure-MOTOR | RTF | RTF | RTF
Run To Failure-SWITCH-LEVEL_A01 | Tantanna Satellite - Oil Storage - Tanks | Tantanna Satellite - Oil Storage - Tanks | 5600 - Tantanna Satellite | TANT OIL STRG 5600-LT-0009 |  |  | 5600-LT-0009 | [5 empty] | Run To Failure-SWITCH-LEVEL | Run To Failure-SWITCH-LEVEL | RTF | RTF | RTF
Run To Failure-TANK_A01 | Tantanna Satellite - Oil Storage - Tanks | Tantanna Satellite - Oil Storage - Tanks | 5600 - Tantanna Satellite | TANT OIL STRG 5600-TK-017 |  |  | 5600-TK-017 | [5 empty] | Run To Failure-TANK | Run To Failure-TANK | RTF | RTF | RTF
Run To Failure-TRANSMITTER-LEVEL_A01 | Tantanna Satellite - Oil Storage - Tanks | Tantanna Satellite - Oil Storage - Tanks | 5600 - Tantanna Satellite | TANT OIL STRG 5600-LIT-0235 |  |  | 5600-LIT-0235 | [5 empty] | Run To Failure-TRANSMITTER-LEVEL | Run To Failure-TRANSMITTER-LEVEL | RTF | RTF | RTF
Run To Failure-TANK_A01 | Tantanna Satellite - Oil Storage - Tanks | Tantanna Satellite - Oil Storage - Tanks | 5600 - Tantanna Satellite | TANT OIL STRG 5600-TK-016 |  |  | 5600-TK-016 | [5 empty] | Run To Failure-TANK | Run To Failure-TANK | RTF | RTF | RTF
Run To Failure-TANK_A01 | Tantanna Satellite - Oil Storage - Tanks | Tantanna Satellite - Oil Storage - Tanks | 5600 - Tantanna Satellite | TANT OIL STRG 5600-TK-015 |  |  | 5600-TK-015 | [5 empty] | Run To Failure-TANK | Run To Failure-TANK | RTF | RTF | RTF
Run To Failure-TANK_A01 | Tantanna Satellite - Oil Storage - Tanks | Tantanna Satellite - Oil Storage - Tanks | 5600 - Tantanna Satellite | TANT OIL STRG 5600-TK-013 |  |  | 5600-TK-013 | [5 empty] | Run To Failure-TANK | Run To Failure-TANK | RTF | RTF | RTF
Run To Failure-VALVE_A01 | Tantanna Satellite - Oil Storage - PSVs | Tantanna Satellite - Oil Storage - PSVs | 5600 - Tantanna Satellite | TANT OIL STRG 5600-PSV-0245 |  |  | 5600-PSV-0245 | [5 empty] | Run To Failure-VALVE | Run To Failure-VALVE | RTF | RTF | RTF
Run To Failure-INDICATOR-PRESSURE_A01 | Tantanna Satellite - Oil Storage - PSVs | Tantanna Satellite - Oil Storage - PSVs | 5600 - Tantanna Satellite | TANT OIL STRG 5600-PI-0270 |  |  | 5600-PI-0270 | [5 empty] | Run To Failure-INDICATOR-PRESSURE | Run To Failure-INDICATOR-PRESSURE | RTF | RTF | RTF
Managed by Integrity_A01 | Tantanna Satellite - Oil Storage - Tanks | Tantanna Satellite - Oil Storage - Tanks | 5600 - Tantanna Satellite | TANT OIL STRG 5600-LSHH-0008 |  |  | 5600-LSHH-0008 | [5 empty] | Managed by Integrity | Managed by Integrity | Managed by Integrity | Managed by Integrity | Managed by Integrity
Parent Asset - Maintenance covered by children_A03 | Tantanna Satellite - Oil Storage - Tanks | Tantanna Satellite - Oil Storage - Tanks | 5600 - Tantanna Satellite | TANT OIL STRG 5600-SAT-STO-BND |  |  | 5600-SAT-STO-BND | [5 empty] | Parent Asset - Maintenance covered by children | Parent Asset - Maintenance covered by children | Parent Asset | Parent Asset | Parent Asset
Managed by Integrity_A01 | Tantanna Satellite - Oil Storage - Tanks | Tantanna Satellite - Oil Storage - Tanks | 5600 - Tantanna Satellite | TANT OIL STRG 5600-TK-012 |  |  | 5600-TK-012 | [5 empty] | Managed by Integrity | Managed by Integrity | Managed by Integrity | Managed by Integrity | Managed by Integrity
Managed by Integrity_A01 | Tantanna Satellite - Oil Storage - Tanks | Tantanna Satellite - Oil Storage - Tanks | 5600 - Tantanna Satellite | TANT OIL STRG 5600-TK-009 |  |  | 5600-TK-009 | [5 empty] | Managed by Integrity | Managed by Integrity | Managed by Integrity | Managed by Integrity | Managed by Integrity
Run To Failure-CONTROLLER_A01 | Tantanna Satellite - Oil Storage - Tanks | Tantanna Satellite - Oil Storage - Tanks | 5600 - Tantanna Satellite | TANT OIL STRG 5600-TK-017-CO |  |  | 5600-TK-017-CO | [5 empty] | Run To Failure-CONTROLLER | Run To Failure-CONTROLLER | RTF | RTF | RTF
Managed by Integrity_A01 | Tantanna Satellite - Oil Storage - PSVs | Tantanna Satellite - Oil Storage - PSVs | 5600 - Tantanna Satellite | TANT OIL STRG 5600-PSV-0236 |  |  | 5600-PSV-0236 | [5 empty] | Managed by Integrity | Managed by Integrity | Managed by Integrity | Managed by Integrity | Managed by Integrity
Managed by Integrity_A01 | Tantanna Satellite - Oil Storage - PSVs | Tantanna Satellite - Oil Storage - PSVs | 5600 - Tantanna Satellite | TANT OIL STRG 5600-PSV-0237 |  |  | 5600-PSV-0237 | [5 empty] | Managed by Integrity | Managed by Integrity | Managed by Integrity | Managed by Integrity | Managed by Integrity
Managed by Integrity_A01 | Tantanna Satellite - Oil Storage - Tanks | Tantanna Satellite - Oil Storage - Tanks | 5600 - Tantanna Satellite | TANT OIL STRG 5600-LSHH-0007 |  |  | 5600-LSHH-0007 | [5 empty] | Managed by Integrity | Managed by Integrity | Managed by Integrity | Managed by Integrity | Managed by Integrity
Parent Asset - Maintenance covered by children_A03 | Tantanna Satellite - Oily Water - Evap Pond Transfer Pump Package C | Tantanna Satellite - Oily Water - Evap Pond Transfer Pump Package C | 5600 - Tantanna Satellite | TANT OIL WTR 5600-PX-004C |  |  | 5600-PX-004C | [5 empty] | Parent Asset - Maintenance covered by children | Parent Asset - Maintenance covered by children | Parent Asset | Parent Asset | Parent Asset
Run To Failure-TANK_A01 | Tantanna Satellite - Oily Water - Tanks | Tantanna Satellite - Oily Water - Tanks | 5600 - Tantanna Satellite | TANT OIL WTR 5600-TK-031 |  |  | 5600-TK-031 | [5 empty] | Run To Failure-TANK | Run To Failure-TANK | RTF | RTF | RTF
Run To Failure-TANK_A01 | Tantanna Satellite - Oily Water - Tanks | Tantanna Satellite - Oily Water - Tanks | 5600 - Tantanna Satellite | TANT OIL WTR 5600-TK-005 |  |  | 5600-TK-005 | [5 empty] | Run To Failure-TANK | Run To Failure-TANK | RTF | RTF | RTF
Run To Failure-TANK_A01 | Tantanna Satellite - Oily Water - Pond Priming Pump Package | Tantanna Satellite - Oily Water - Pond Priming Pump Package | 5600 - Tantanna Satellite | TANT OIL WTR 5600-TK-005A |  |  | 5600-TK-005A | [5 empty] | Run To Failure-TANK | Run To Failure-TANK | RTF | RTF | RTF
Run To Failure-PUMP_A01 | Tantanna Satellite - Oily Water - Evap Pond Transfer Pump Package C | Tantanna Satellite - Oily Water - Evap Pond Transfer Pump Package C | 5600 - Tantanna Satellite | TANT OIL WTR 5600-P-004C |  |  | 5600-P-004C | [5 empty] | Run To Failure-PUMP | Run To Failure-PUMP | RTF | RTF | RTF
Run To Failure-PUMP_A01 | Tantanna Satellite - Oily Water - Evap Pond Transfer Pump Package C | Tantanna Satellite - Oily Water - Evap Pond Transfer Pump Package C | 5600 - Tantanna Satellite | TANT OIL WTR 5600-SP67-0006 |  |  | 5600-SP67-0006 | [5 empty] | Run To Failure-PUMP | Run To Failure-PUMP | RTF | RTF | RTF
Run To Failure-PUMP_A01 | Tantanna Satellite - Oily Water - Evap Pond Transfer Pump Package C | Tantanna Satellite - Oily Water - Evap Pond Transfer Pump Package C | 5600 - Tantanna Satellite | TANT OIL WTR 5600-SP67-0005 |  |  | 5600-SP67-0005 | [5 empty] | Run To Failure-PUMP | Run To Failure-PUMP | RTF | RTF | RTF
Run To Failure-PUMP_A01 | Tantanna Satellite - Oily Water - Evap Pond Transfer Pump Package B | Tantanna Satellite - Oily Water - Evap Pond Transfer Pump Package B | 5600 - Tantanna Satellite | TANT OIL WTR 5600-PX-004B |  |  | 5600-PX-004B | [5 empty] | Run To Failure-PUMP | Run To Failure-PUMP | RTF | RTF | RTF
Run To Failure-PUMP_A01 | Tantanna Satellite - Oily Water - Evap Pond Transfer Pump Package B | Tantanna Satellite - Oily Water - Evap Pond Transfer Pump Package B | 5600 - Tantanna Satellite | TANT OIL WTR 5600-P-004B |  |  | 5600-P-004B | [5 empty] | Run To Failure-PUMP | Run To Failure-PUMP | RTF | RTF | RTF
Run To Failure-PUMP_A01 | Tantanna Satellite - Oily Water - Evap Pond Transfer Pump Package B | Tantanna Satellite - Oily Water - Evap Pond Transfer Pump Package B | 5600 - Tantanna Satellite | TANT OIL WTR 5600-SP67-0004 |  |  | 5600-SP67-0004 | [5 empty] | Run To Failure-PUMP | Run To Failure-PUMP | RTF | RTF | RTF
Run To Failure-PUMP_A01 | Tantanna Satellite - Oily Water - Evap Pond Transfer Pump Package B | Tantanna Satellite - Oily Water - Evap Pond Transfer Pump Package B | 5600 - Tantanna Satellite | TANT OIL WTR 5600-SP67-0003 |  |  | 5600-SP67-0003 | [5 empty] | Run To Failure-PUMP | Run To Failure-PUMP | RTF | RTF | RTF
Run To Failure-INDICATOR-PRESSURE_A01 | Tantanna Satellite - Oily Water - Evap Pond Transfer Pump Package C | Tantanna Satellite - Oily Water - Evap Pond Transfer Pump Package C | 5600 - Tantanna Satellite | TANT OIL WTR 5600-PI-0258A |  |  | 5600-PI-0258A | [5 empty] | Run To Failure-INDICATOR-PRESSURE | Run To Failure-INDICATOR-PRESSURE | RTF | RTF | RTF
Managed by Parent Maintenance_A02 | Tantanna Satellite - Oily Water - Pond Priming Pump Package | Tantanna Satellite - Oily Water - Pond Priming Pump Package | 5600 - Tantanna Satellite | TANT OIL WTR 5600-P-005 |  |  | 5600-P-005 | [5 empty] | Managed by Parent Maintenance | Managed by Parent Maintenance | Managed by Parent Maintenance | Managed by Parent Maintenance | Managed by Parent Maintenance
Managed by Parent Maintenance_A02 | Tantanna Satellite - Oily Water - Pond Priming Pump Package | Tantanna Satellite - Oily Water - Pond Priming Pump Package | 5600 - Tantanna Satellite | TANT OIL WTR 5600-DE-005 |  |  | 5600-DE-005 | [5 empty] | Managed by Parent Maintenance | Managed by Parent Maintenance | Managed by Parent Maintenance | Managed by Parent Maintenance | Managed by Parent Maintenance
Parent Asset - Maintenance covered by children_A03 | Tantanna Satellite - Oily Water - Evap Pond Transfer Pump Package B | Tantanna Satellite - Oily Water - Evap Pond Transfer Pump Package B | 5600 - Tantanna Satellite | TANT OIL WTR 5600-SAT-OIL |  |  | 5600-SAT-OIL | [5 empty] | Parent Asset - Maintenance covered by children | Parent Asset - Maintenance covered by children | Parent Asset | Parent Asset | Parent Asset
Run To Failure-COMPRESSOR_A01 | Tantanna Satellite - Oily Water - Altas Copco XAS 70KD Compressor | Tantanna Satellite - Oily Water - Altas Copco XAS 70KD Compressor | 5600 - Tantanna Satellite | TANT OIL WTR U-1978 |  |  | U-1978 | [5 empty] | Run To Failure-COMPRESSOR | Run To Failure-COMPRESSOR | RTF | RTF | RTF
Run To Failure-Engine_A01 | Tantanna Satellite - Oily Water - Evap Pond Transfer Pump Package B | Tantanna Satellite - Oily Water - Evap Pond Transfer Pump Package B | 5600 - Tantanna Satellite | TANT OIL WTR 5600-DE-004B |  |  | 5600-DE-004B | [5 empty] | Run To Failure-Engine | Run To Failure-Engine | RTF | RTF | RTF
Run To Failure-PLATFORM_A01 | Tantanna Satellite - Power Generation - Alternator Package Unit 1973 | Tantanna Satellite - Power Generation - Alternator Package Unit 1973 | 5600 - Tantanna Satellite | TANT PWR GEN 5600-GX-002-PKEG-2 |  |  | 5600-GX-002-PKEG-2 | [5 empty] | Run To Failure-PLATFORM | Run To Failure-PLATFORM | RTF | RTF | RTF
Parent Asset - Maintenance covered by children_A03 | Tantanna Satellite - Power Generation - Alternator Package Unit 1973 | Tantanna Satellite - Power Generation - Alternator Package Unit 1973 | 5600 - Tantanna Satellite | TANT PWR GEN 5600-GX-002 |  |  | 5600-GX-002 | [5 empty] | Parent Asset - Maintenance covered by children | Parent Asset - Maintenance covered by children | Parent Asset | Parent Asset | Parent Asset
Run To Failure-PLATFORM_A01 | Tantanna Satellite - Power Generation - Main Alternator Package | Tantanna Satellite - Power Generation - Main Alternator Package | 5600 - Tantanna Satellite | TANT PWR GEN 5600-GX-001-PKEG-2 |  |  | 5600-GX-001-PKEG-2 | [5 empty] | Run To Failure-PLATFORM | Run To Failure-PLATFORM | RTF | RTF | RTF
Parent Asset - Maintenance covered by children_A03 | Tantanna Satellite - Power Generation - Main Alternator Package | Tantanna Satellite - Power Generation - Main Alternator Package | 5600 - Tantanna Satellite | TANT PWR GEN 5600-GX-001 |  |  | 5600-GX-001 | [5 empty] | Parent Asset - Maintenance covered by children | Parent Asset - Maintenance covered by children | Parent Asset | Parent Asset | Parent Asset
Run To Failure-PLATFORM_A01 | Tantanna Satellite - Power Generation - Alternator Package Unit 1973 | Tantanna Satellite - Power Generation - Alternator Package Unit 1973 | 5600 - Tantanna Satellite | TANT PWR GEN 5600-GX-002-EDVR-1 |  |  | 5600-GX-002-EDVR-1 | [5 empty] | Run To Failure-PLATFORM | Run To Failure-PLATFORM | RTF | RTF | RTF
Run To Failure-PLATFORM_A01 | Tantanna Satellite - Power Generation - Main Alternator Package | Tantanna Satellite - Power Generation - Main Alternator Package | 5600 - Tantanna Satellite | TANT PWR GEN 5600-GX-001-EDVR-1 |  |  | 5600-GX-001-EDVR-1 | [5 empty] | Run To Failure-PLATFORM | Run To Failure-PLATFORM | RTF | RTF | RTF
Run To Failure-SWITCH-TEMPERATURE_A01 | Tantanna Satellite - Shutdown - Emergency Shutdown | Tantanna Satellite - Shutdown - Emergency Shutdown | 5600 - Tantanna Satellite | TANT SHUT 5600-TSHH-0116 |  |  | 5600-TSHH-0116 | [5 empty] | Run To Failure-SWITCH-TEMPERATURE | Run To Failure-SWITCH-TEMPERATURE | RTF | RTF | RTF
Run To Failure-VALVE_A01 | Tantanna Satellite - Shutdown - Emergency Shutdown | Tantanna Satellite - Shutdown - Emergency Shutdown | 5600 - Tantanna Satellite | TANT SHUT 5600-LV-0009 |  |  | 5600-LV-0009 | [5 empty] | Run To Failure-VALVE | Run To Failure-VALVE | RTF | RTF | RTF
Run To Failure-ELEMENT-PRESSURE_A01 | Tantanna Satellite - Shutdown - Emergency Shutdown | Tantanna Satellite - Shutdown - Emergency Shutdown | 5600 - Tantanna Satellite | TANT SHUT 5600-PSHH-0016-IPPS-2 |  |  | 5600-PSHH-0016-IPPS-2 | [5 empty] | Run To Failure-ELEMENT-PRESSURE | Run To Failure-ELEMENT-PRESSURE | RTF | RTF | RTF
Run To Failure-ELEMENT-PRESSURE_A01 | Tantanna Satellite - Shutdown - Emergency Shutdown | Tantanna Satellite - Shutdown - Emergency Shutdown | 5600 - Tantanna Satellite | TANT SHUT 5600-PSHH-0016-IPPS-1 |  |  | 5600-PSHH-0016-IPPS-1 | [5 empty] | Run To Failure-ELEMENT-PRESSURE | Run To Failure-ELEMENT-PRESSURE | RTF | RTF | RTF
Run To Failure-SWITCH-PRESSURE_A01 | Tantanna Satellite - Shutdown - Emergency Shutdown | Tantanna Satellite - Shutdown - Emergency Shutdown | 5600 - Tantanna Satellite | TANT SHUT 5600-PSHH-0016 |  |  | 5600-PSHH-0016 | [5 empty] | Run To Failure-SWITCH-PRESSURE | Run To Failure-SWITCH-PRESSURE | RTF | RTF | RTF
Managed by Integrity_A01 | Tantanna Satellite - Shutdown - Emergency Shutdown | Tantanna Satellite - Shutdown - Emergency Shutdown | 5600 - Tantanna Satellite | TANT SHUT 5600-ESD-001 |  |  | 5600-ESD-001 | [5 empty] | Managed by Integrity | Managed by Integrity | Managed by Integrity | Managed by Integrity | Managed by Integrity
Run To Failure-SWITCH-PRESSURE_A01 | Tantanna Satellite - Shutdown - Emergency Shutdown | Tantanna Satellite - Shutdown - Emergency Shutdown | 5600 - Tantanna Satellite | TANT SHUT 5600-PSLL-0035 |  |  | 5600-PSLL-0035 | [5 empty] | Run To Failure-SWITCH-PRESSURE | Run To Failure-SWITCH-PRESSURE | RTF | RTF | RTF
Run To Failure-SWITCH-HAND_A01 | Tantanna Satellite - Shutdown - Emergency Shutdown | Tantanna Satellite - Shutdown - Emergency Shutdown | 5600 - Tantanna Satellite | TANT SHUT 5600-HS-0025 |  |  | 5600-HS-0025 | [5 empty] | Run To Failure-SWITCH-HAND | Run To Failure-SWITCH-HAND | RTF | RTF | RTF