## Sheet1
Action ID | Template ID | Package ID | Package Description | Package Groups | Strategy ID | Strategy | ID | Asset Name | Interval | Interval Units | Recommended Resource | Shutdown Required | Reference Column | Job Plan ID | Action Name | Plan Description | MyPlant Document Number | Oracle Activity
Pump-NARC_A05 | Pump-NARC | Narcoonowie Satellite - Export - Transfer Pump Package | Narcoonowie Satellite - Export - Transfer Pump Package | 4800 - Narcoonowie Satellite | NARC EXP 4800-P-30 | NARC | EXP | 4800-P-30 | 3 | M | 04 | 00 | NARC EXP 3M-04-00 | NARC EXP 3M-04-00-001 | Check and adjust inlet and exhaust tappets to the following inlet (cold)0.004, exhaust (cold) | Narcoonowie Transfer Pump 30 Service - Quarterly | 2208919.docx | SERVICE-XB-00340 | 001
Pump-NARC_A02 | Pump-NARC | Narcoonowie Satellite - Export - Transfer Pump Package | Narcoonowie Satellite - Export - Transfer Pump Package | 4800 - Narcoonowie Satellite | NARC EXP 4800-P-30 | NARC | EXP | 4800-P-30 | 3 | M | 04 | 00 | NARC EXP 3M-04-00 | NARC EXP 3M-04-00-001 | Carry out oil change (RIMULAX) | Narcoonowie Transfer Pump 30 Service - Quarterly | 2208919.docx | SERVICE-XB-00340 | 001
Pump-NARC_A01 | Pump-NARC | Narcoonowie Satellite - Export - Transfer Pump Package | Narcoonowie Satellite - Export - Transfer Pump Package | 4800 - Narcoonowie Satellite | NARC EXP 4800-P-30 | NARC | EXP | 4800-P-30 | 3 | M | 04 | 00 | NARC EXP 3M-04-00 | NARC EXP 3M-04-00-001 | Fit new oil filter | Narcoonowie Transfer Pump 30 Service - Quarterly | 2208919.docx | SERVICE-XB-00340 | 001
Pump-NARC_A06 | Pump-NARC | Narcoonowie Satellite - Export - Transfer Pump Package | Narcoonowie Satellite - Export - Transfer Pump Package | 4800 - Narcoonowie Satellite | NARC EXP 4800-P-30 | NARC | EXP | 4800-P-30 | 3 | M | 04 | 00 | NARC EXP 3M-04-00 | NARC EXP 3M-04-00-001 | Check pump and engine number | Narcoonowie Transfer Pump 30 Service - Quarterly | 2208919.docx | SERVICE-XB-00340 | 001
Pump-NARC_A04 | Pump-NARC | Narcoonowie Satellite - Export - Transfer Pump Package | Narcoonowie Satellite - Export - Transfer Pump Package | 4800 - Narcoonowie Satellite | NARC EXP 4800-P-30 | NARC | EXP | 4800-P-30 | 3 | M | 04 | 00 | NARC EXP 3M-04-00 | NARC EXP 3M-04-00-001 | Remove and inspect air filter (dry type) replace if necessary | Narcoonowie Transfer Pump 30 Service - Quarterly | 2208919.docx | SERVICE-XB-00340 | 001
Pump-NARC_A03 | Pump-NARC | Narcoonowie Satellite - Export - Transfer Pump Package | Narcoonowie Satellite - Export - Transfer Pump Package | 4800 - Narcoonowie Satellite | NARC EXP 4800-P-30 | NARC | EXP | 4800-P-30 | 3 | M | 04 | 00 | NARC EXP 3M-04-00 | NARC EXP 3M-04-00-001 | Fit new fuel filter | Narcoonowie Transfer Pump 30 Service - Quarterly | 2208919.docx | SERVICE-XB-00340 | 001
Tank-NARC_A02 | Tank-NARC | Narcoonowie Satellite - Storage - Tanks | Narcoonowie Satellite - Storage - Tanks | 4800 - Narcoonowie Satellite | NARC STRG 4800-TK-005 | NARC | STRG | 4800-TK-005 | 10 | Y | 04 | 00 | NARC STRG 10Y-04-00 | NARC STRG 10Y-04-00-001 | Enter Tank If Required And Clean Internal Surfaces As Required | Narcoonowie Dewatering Tanks - Internal Cleaning | 2645160.docx | INSPECT-XB-00028 | 001
Tank-NARC_A02 | Tank-NARC | Narcoonowie Satellite - Storage - Tanks | Narcoonowie Satellite - Storage - Tanks | 4800 - Narcoonowie Satellite | NARC STRG 4800-TK-008 | NARC | STRG | 4800-TK-008 | 10 | Y | 04 | 00 | NARC STRG 10Y-04-00 | NARC STRG 10Y-04-00-001 | Enter Tank If Required And Clean Internal Surfaces As Required | Narcoonowie Dewatering Tanks - Internal Cleaning | 2645160.docx | INSPECT-XB-00028 | 001
Tank-NARC_A03 | Tank-NARC | Narcoonowie Satellite - Storage - Tanks | Narcoonowie Satellite - Storage - Tanks | 4800 - Narcoonowie Satellite | NARC STRG 4800-TK-008 | NARC | STRG | 4800-TK-008 | 10 | Y | 04 | 00 | NARC STRG 10Y-04-00 | NARC STRG 10Y-04-00-001 | Inspect All Flanges And Joints For Leaks Once Tank Back In Operation | Narcoonowie Dewatering Tanks - Internal Cleaning | 2645160.docx | INSPECT-XB-00028 | 001
Tank-NARC_A01 | Tank-NARC | Narcoonowie Satellite - Storage - Tanks | Narcoonowie Satellite - Storage - Tanks | 4800 - Narcoonowie Satellite | NARC STRG 4800-TK-008 | NARC | STRG | 4800-TK-008 | 10 | Y | 04 | 00 | NARC STRG 10Y-04-00 | NARC STRG 10Y-04-00-001 | Clean Debis And Build Up From Tank Through Manway Door | Narcoonowie Dewatering Tanks - Internal Cleaning | 2645160.docx | INSPECT-XB-00028 | 001
Tank-NARC_A01 | Tank-NARC | Narcoonowie Satellite - Storage - Tanks | Narcoonowie Satellite - Storage - Tanks | 4800 - Narcoonowie Satellite | NARC STRG 4800-TK-007 | NARC | STRG | 4800-TK-007 | 10 | Y | 04 | 00 | NARC STRG 10Y-04-00 | NARC STRG 10Y-04-00-001 | Clean Debis And Build Up From Tank Through Manway Door | Narcoonowie Dewatering Tanks - Internal Cleaning | 2645160.docx | INSPECT-XB-00028 | 001
Tank-NARC_A03 | Tank-NARC | Narcoonowie Satellite - Storage - Tanks | Narcoonowie Satellite - Storage - Tanks | 4800 - Narcoonowie Satellite | NARC STRG 4800-TK-007 | NARC | STRG | 4800-TK-007 | 10 | Y | 04 | 00 | NARC STRG 10Y-04-00 | NARC STRG 10Y-04-00-001 | Inspect All Flanges And Joints For Leaks Once Tank Back In Operation | Narcoonowie Dewatering Tanks - Internal Cleaning | 2645160.docx | INSPECT-XB-00028 | 001
Tank-NARC_A02 | Tank-NARC | Narcoonowie Satellite - Storage - Tanks | Narcoonowie Satellite - Storage - Tanks | 4800 - Narcoonowie Satellite | NARC STRG 4800-TK-007 | NARC | STRG | 4800-TK-007 | 10 | Y | 04 | 00 | NARC STRG 10Y-04-00 | NARC STRG 10Y-04-00-001 | Enter Tank If Required And Clean Internal Surfaces As Required | Narcoonowie Dewatering Tanks - Internal Cleaning | 2645160.docx | INSPECT-XB-00028 | 001
Tank-NARC_A02 | Tank-NARC | Narcoonowie Satellite - Storage - Tanks | Narcoonowie Satellite - Storage - Tanks | 4800 - Narcoonowie Satellite | NARC STRG 4800-TK-006 | NARC | STRG | 4800-TK-006 | 10 | Y | 04 | 00 | NARC STRG 10Y-04-00 | NARC STRG 10Y-04-00-001 | Enter Tank If Required And Clean Internal Surfaces As Required | Narcoonowie Dewatering Tanks - Internal Cleaning | 2645160.docx | INSPECT-XB-00028 | 001
Tank-NARC_A03 | Tank-NARC | Narcoonowie Satellite - Storage - Tanks | Narcoonowie Satellite - Storage - Tanks | 4800 - Narcoonowie Satellite | NARC STRG 4800-TK-006 | NARC | STRG | 4800-TK-006 | 10 | Y | 04 | 00 | NARC STRG 10Y-04-00 | NARC STRG 10Y-04-00-001 | Inspect All Flanges And Joints For Leaks Once Tank Back In Operation | Narcoonowie Dewatering Tanks - Internal Cleaning | 2645160.docx | INSPECT-XB-00028 | 001
Tank-NARC_A01 | Tank-NARC | Narcoonowie Satellite - Storage - Tanks | Narcoonowie Satellite - Storage - Tanks | 4800 - Narcoonowie Satellite | NARC STRG 4800-TK-006 | NARC | STRG | 4800-TK-006 | 10 | Y | 04 | 00 | NARC STRG 10Y-04-00 | NARC STRG 10Y-04-00-001 | Clean Debis And Build Up From Tank Through Manway Door | Narcoonowie Dewatering Tanks - Internal Cleaning | 2645160.docx | INSPECT-XB-00028 | 001
Tank-NARC_A01 | Tank-NARC | Narcoonowie Satellite - Storage - Tanks | Narcoonowie Satellite - Storage - Tanks | 4800 - Narcoonowie Satellite | NARC STRG 4800-TK-005 | NARC | STRG | 4800-TK-005 | 10 | Y | 04 | 00 | NARC STRG 10Y-04-00 | NARC STRG 10Y-04-00-001 | Clean Debis And Build Up From Tank Through Manway Door | Narcoonowie Dewatering Tanks - Internal Cleaning | 2645160.docx | INSPECT-XB-00028 | 001
Tank-NARC_A03 | Tank-NARC | Narcoonowie Satellite - Storage - Tanks | Narcoonowie Satellite - Storage - Tanks | 4800 - Narcoonowie Satellite | NARC STRG 4800-TK-005 | NARC | STRG | 4800-TK-005 | 10 | Y | 04 | 00 | NARC STRG 10Y-04-00 | NARC STRG 10Y-04-00-001 | Inspect All Flanges And Joints For Leaks Once Tank Back In Operation | Narcoonowie Dewatering Tanks - Internal Cleaning | 2645160.docx | INSPECT-XB-00028 | 001

## Sheet2
Pump-NARC_A05 | 2208919.docx | Check and adjust inlet and exhaust tappets to the following inlet (cold)0.004, exhaust (cold)
Pump-NARC_A02 | 2208919.docx | Carry out oil change (RIMULAX)
Pump-NARC_A01 | 2208919.docx | Fit new oil filter
Pump-NARC_A06 | 2208919.docx | Check pump and engine number
Pump-NARC_A04 | 2208919.docx | Remove and inspect air filter (dry type) replace if necessary
Pump-NARC_A03 | 2208919.docx | Fit new fuel filter
Tank-NARC_A02 | 2645160.docx | Enter Tank If Required And Clean Internal Surfaces As Required
Tank-NARC_A02 | 2645160.docx | Enter Tank If Required And Clean Internal Surfaces As Required
Tank-NARC_A03 | 2645160.docx | Inspect All Flanges And Joints For Leaks Once Tank Back In Operation
Tank-NARC_A01 | 2645160.docx | Clean Debis And Build Up From Tank Through Manway Door
Tank-NARC_A01 | 2645160.docx | Clean Debis And Build Up From Tank Through Manway Door
Tank-NARC_A03 | 2645160.docx | Inspect All Flanges And Joints For Leaks Once Tank Back In Operation
Tank-NARC_A02 | 2645160.docx | Enter Tank If Required And Clean Internal Surfaces As Required
Tank-NARC_A02 | 2645160.docx | Enter Tank If Required And Clean Internal Surfaces As Required
Tank-NARC_A03 | 2645160.docx | Inspect All Flanges And Joints For Leaks Once Tank Back In Operation
Tank-NARC_A01 | 2645160.docx | Clean Debis And Build Up From Tank Through Manway Door
Tank-NARC_A01 | 2645160.docx | Clean Debis And Build Up From Tank Through Manway Door
Tank-NARC_A03 | 2645160.docx | Inspect All Flanges And Joints For Leaks Once Tank Back In Operation